## BoQ1
Government eProcurement System Created By: SINDHU P T Created Date/Time: 28-May-2021 02:56 PM Tender Title: Construction of DVOR building and other associated works Tender ID: 2021_AAI_76498_1
Tender Inviting Authority: Dy General Manager Engg-C , Airports Authority of India
Name of Work:Construction of DVOR building and other associated works including Electrical works at ACS station Bellary
Contract No: AAI/HUB/BELLARY/ENGG(C )/W-10/2020-21
SCHEDULE OF WORK / ITEM(S)
Sl.No | Description of Work / Item(s) | No.of Qty | Units | Estimated Rate | Shri Laxminarayan Construction(GSTN-27AKIPR6504J1ZT) |  | VADAY CONSTRUCTION PRIVATE LIMITED(GSTN-NA) |  | Sri Pada Constructions(GSTN-NA)
[5 empty] | Rate | Amount | Rate | Amount | Rate | Amount | L1 Amount | L1 Vendor
1.00 | CIVIL WORKS Earth work in excavation by mechanical means (Hydraulic excavator) / manual means in foundation trenches or drains (not exceeding 1.5 m in width or 10 sqm on plan), including dressing of sides and ramming of bottoms, lift upto 1.5 m, including getting out the excavated soil and disposal of surplus excavated soil as directed, within a lead of 50 m. In all Kinds of Soil. | 307.00 | Cum | 10.00 | 160.00 | 49120.00 | 160.00 | 49120.00 | 180.00 | 55260.00 | 49120.00 | VADAY CONSTRUCTION PRIVATE LIMITED, Shri Laxminarayan Construction
2.00 | Excavation work by mechanical means (Hydraulic excavator)/ manual means in foundation trenches or drains (not exceeding 1.5m in width or 10 sqm on plan), including dressing of sides and ramming of bottoms, lift upto 1.5 m, including getting out the excavated soil and disposal of surplus excavated soils as directed, within a lead of 50 m. Ordinary rock | 100.00 | Cum | 10.00 | 275.00 | 27500.00 | 430.00 | 43000.00 | 250.00 | 25000.00 | 25000.00 | Sri Pada Constructions
3.00 | Earth work in surface excavation not exceeding 30 cm in depth but exceeding 1.5 m in width as well as 10 sqm on plan including getting out and disposal of excavated earth upto 50 m and lift upto 1.5 m, as directed by Engineer-in-Charge All kinds of soil | 1500.00 | Sqm | 10.00 | 50.00 | 75000.00 | 35.00 | 52500.00 | 8.00 | 12000.00 | 12000.00 | Sri Pada Constructions
4.00 | Excavating trenches of required width for pipes, cables, etc including excavation for sockets, and dressing of sides, ramming of bottoms, depth upto 1.5 m, including getting out the excavated soil, and then returning the soil as required, in layers not exceeding 20 cm in depth, including consolidating each deposited layer by ramming, watering, etc. and disposing of surplus excavated soil as directed, within a lead of 50 m : All kinds of soil Pipes, cables etc. exceeding 80 mm dia. but not exceeding 300 mm dia | 160.00 | Mtr | 10.00 | 225.00 | 36000.00 | 170.00 | 27200.00 | 50.00 | 8000.00 | 8000.00 | Sri Pada Constructions
5.00 | Extra for every additional lift of 1.5 m or part thereof in excavation / banking excavated or stacked materials. All kinds of soil | 70.00 | Cum | 10.00 | 55.00 | 3850.00 | 18.00 | 1260.00 | 50.00 | 3500.00 | 1260.00 | VADAY CONSTRUCTION PRIVATE LIMITED
6.00 | Providing and laying in position cement concrete of specified grade excluding the cost of centering and shuttering - All work up to plinth level 1:5:10 (1 cement : 5 coarse sand (zone-III): 10 graded stone aggregate 40 mm nominal size). | 160.00 | Cum | 10.00 | 4000.00 | 640000.00 | 4100.00 | 656000.00 | 5000.00 | 800000.00 | 640000.00 | Shri Laxminarayan Construction
7.00 | Providing and laying in position cement concrete of specified grade excluding the cost of centering and shuttering - All work up to plinth level : 1:2:4 (1 cement : 2 coarse sand (zone-III) : 4 graded stone aggregate 20 mm nominal size). | 126.00 | Cum | 10.00 | 5400.00 | 680400.00 | 5200.00 | 655200.00 | 5500.00 | 693000.00 | 655200.00 | VADAY CONSTRUCTION PRIVATE LIMITED
8.00 | Providing and laying in position machine batched and machine mixed design mix M-25 grade cement concrete for reinforced cement concrete work, using cement content as per approved design mix, including pumping of concrete to site of laying but excluding the cost of centering, shuttering, finishing and reinforcement, including admixtures in recommended proportions as per IS: 9103 to accelerate, retard setting of concrete, improve workability without impairing strength and durability as per direction of Engineer-in-charge.“(Note :- Cement content considered in this item is @ 330 kg/cum.“Excess/ less cement used as per design mix is payable/recoverable separately). All works upto plinth level | 70.00 | Cum | 10.00 | 6300.00 | 441000.00 | 6400.00 | 448000.00 | 6000.00 | 420000.00 | 420000.00 | Sri Pada Constructions
9.00 | Providing and laying in position machine batched and machine mixed design mix M-25 grade cement concrete for reinforced cement concrete work, using cement content as per approved design mix, including pumping of concrete to site of laying but excluding the cost of centering, shuttering, finishing and reinforcement, including admixtures in recommended proportions as per IS: 9103 to accelerate, retard setting of concrete, improve workability without impairing strength and durability as per direction of Engineer-in-charge.“(Note :- Cement content considered in this item is @ 330 kg/cum.“Excess/ less cement used as per design mix is payable/recoverable separately). All works above plinth level upto floor V level | 30.00 | Cum | 10.00 | 7200.00 | 216000.00 | 6400.00 | 192000.00 | 6200.00 | 186000.00 | 186000.00 | Sri Pada Constructions
10.00 | Add for using extra cement in the items of design mix over and above the specified cement content therein | 40.00 | Qtl | 10.00 | 680.00 | 27200.00 | 100.00 | 4000.00 | 700.00 | 28000.00 | 4000.00 | VADAY CONSTRUCTION PRIVATE LIMITED
11.00 | Brick work with common burnt clay F.P.S. (non modular) bricks of class designation 7.5 in foundation and plinth in: Cement mortar 1:6 (1 cement : 6 coarse sand) | 25.00 | Cum | 10.00 | 4800.00 | 120000.00 | 6300.00 | 157500.00 | 8000.00 | 200000.00 | 120000.00 | Shri Laxminarayan Construction
12.00 | Brick work with common burnt clay F.P.S. (non modular) bricks of class designation 7.5 in superstructure above plinth level up to floor V level in all shapes and sizes in Cement mortar 1:6 (1 cement : 6 coarse sand) | 35.00 | Cum | 10.00 | 5500.00 | 192500.00 | 7100.00 | 248500.00 | 8000.00 | 280000.00 | 192500.00 | Shri Laxminarayan Construction
13.00 | Half brick masonry with common burnt clay F.P.S. (non modular) bricks of class designation 7.5 in superstructure above plinth level up to floor V level. : cement mortar 1:4 (1 cement : 4 coarse sand) | 205.00 | sqm | 10.00 | 5500.00 | 1127500.00 | 715.00 | 146575.00 | 800.00 | 164000.00 | 146575.00 | VADAY CONSTRUCTION PRIVATE LIMITED
14.00 | Filling available excavated earth (excluding rock) in trenches, plinth, sides of foundations etc. in layers not exceeding 20cm in depth, consolidating each deposited layer by ramming and watering, lead up to 50 m and lift upto 1.5 m. | 300.00 | Cum | 10.00 | 130.00 | 39000.00 | 60.00 | 18000.00 | 50.00 | 15000.00 | 15000.00 | Sri Pada Constructions
15.00 | Centering and shuttering including strutting, propping etc. and removal of form for all heights Foundations, footings, bases of columns, etc. for mass concrete | 75.00 | Sqm | 10.00 | 200.00 | 15000.00 | 450.00 | 33750.00 | 300.00 | 22500.00 | 15000.00 | Shri Laxminarayan Construction
16.00 | Centering and shuttering including strutting, propping etc. and removal of form for all heights Columns, Pillars, Piers, Abutments, Posts and Struts | 170.00 | Sqm | 10.00 | 475.00 | 80750.00 | 450.00 | 76500.00 | 300.00 | 51000.00 | 51000.00 | Sri Pada Constructions
17.00 | Centering and shuttering including strutting, propping etc. and removal of form for all heights Lintels, beams, plinth beams, girders, bressumers and cantilevers | 100.00 | Sqm | 10.00 | 350.00 | 35000.00 | 450.00 | 45000.00 | 300.00 | 30000.00 | 30000.00 | Sri Pada Constructions
18.00 | Centering and shuttering including strutting, propping etc. and removal of form for all heights Suspended floors, roofs, landings, balconies and access platform | 105.00 | Sqm | 10.00 | 430.00 | 45150.00 | 450.00 | 47250.00 | 300.00 | 31500.00 | 31500.00 | Sri Pada Constructions
19.00 | Steel reinforcement for R.C.C. work including straightening, cutting, bending, placing in position and binding all complete upto plinth level Thermo-Mechanically Treated bars of grade Fe-500D or more | 8750.00 | Kg | 10.00 | 80.00 | 700000.00 | 65.00 | 568750.00 | 72.00 | 630000.00 | 568750.00 | VADAY CONSTRUCTION PRIVATE LIMITED
20.00 | Steel reinforcement for R.C.C. work including straightening, cutting, bending, placing in position and binding all complete above plinth level. Thermo-Mechanically Treated bars of grade Fe-500 D or more | 3750.00 | Kg | 10.00 | 80.00 | 300000.00 | 65.00 | 243750.00 | 72.00 | 270000.00 | 243750.00 | VADAY CONSTRUCTION PRIVATE LIMITED
21.00 | 12 mm cement plaster of mix : 1:6 (1 cement: 6 fine sand) | 240.00 | Sqm | 10.00 | 200.00 | 48000.00 | 270.00 | 64800.00 | 250.00 | 60000.00 | 48000.00 | Shri Laxminarayan Construction
22.00 | 15 mm cement plaster on the rough side of single or half brick wall of mix : 1:6 (1 cement: 6 fine sand) | 300.00 | Sqm | 10.00 | 200.00 | 60000.00 | 270.00 | 81000.00 | 280.00 | 84000.00 | 60000.00 | Shri Laxminarayan Construction
23.00 | 6 mm cement plaster of mix : 1:3 (1 cement : 3 fine sand) | 100.00 | Sqm | 10.00 | 150.00 | 15000.00 | 270.00 | 27000.00 | 150.00 | 15000.00 | 15000.00 | Sri Pada Constructions, Shri Laxminarayan Construction
24.00 | Finishing walls with Acrylic Smooth exterior paint of required shade : New work (Two or more coat applied @ 1.67 ltr/10 sqm over and including priming coat of exterior primer applied @ 2.20 kg/10 sqm) | 300.00 | Sqm | 10.00 | 110.00 | 33000.00 | 98.00 | 29400.00 | 80.00 | 24000.00 | 24000.00 | Sri Pada Constructions
25.00 | Wall painting with acrylic emulsion paint of approved brand and manufacture to give an even shade : Two or more coats on new work | 312.00 | Sqm | 10.00 | 90.00 | 28080.00 | 98.00 | 30576.00 | 100.00 | 31200.00 | 28080.00 | Shri Laxminarayan Construction
26.00 | Providing and fixing tiled false ceiling of specified materials of size 595x595 mm in true horizontal level, suspended on inter locking metal grid of hot dipped galvanized steel sections ( galvanized @ 120 grams/ sqm, both side inclusive) consisting of main "T" runner with suitably spaced joints to get required length and of size 24x38 mm made from 0.30 mm thick (minimum) sheet, spaced at 1200 mm center to center and cross "T" of size 24x25 mm made of 0.30 mm thick (minimum) sheet, 1200 mm long spaced between main "T" at 600 mm center to center to form a grid of 1200x600 mm and secondary cross "T" of length 600 mm and size 24x25 mm made of 0.30 mm thick (minimum) sheet to be interlocked at middle of the 1200x600 mm panel to form grids of 600x600 mm and wall angle of size 24x24x0.3 mm and laying false ceiling tiles of approved texture in the grid including, required cutting/making, opening for services like diffusers, grills, light fittings, fixtures, smoke detectors etc. Main"T" runners to be suspended from ce iling using GI slotted cleats of size 27 x 37 x 25 x1.6 mm fixed to ceiling with 12.5 mm dia and 50 mm long dash fasteners, 4 mm GI adjustable rods with galvanised butterfly level clips of size 85 x 30 x 0.8 mm spaced at 1200 mm center to center along main T, bottom exposed width of 24 mm of all T-sections shall be pre-painted with polyester paint, all complete for all heights as per specifications, drawings and as directed by Engineer-in-charge.12.5 mm thick square edge PVC Laminated Gypsum Tile of size 595x595 mm, made of Gypsum plasterboard, manufactured from natural gypsum as per IS 2095 part I and laminated with white 0.16mm thick fire retardant PVC film on the face side and 12micron metalized polyester on the back side with all edges sealed with the face side PVC film which goes around and wraps the edges and is bonded to the edges and the back side metalized polyester film so as to make the tile a completely sealed unit. | 20.00 | Sqm | 10.00 | 1100.00 | 22000.00 | 1190.00 | 23800.00 | 3500.00 | 70000.00 | 22000.00 | Shri Laxminarayan Construction
27.00 | Providing and laying vitrified floor tiles in different sizes (thickness to be specified by the manufacturer) with water absorption less than 0.08% and conforming to IS: 15622, of approved make, in all colours and shades, laid on 20mm thick cement mortar 1:4 (1 cement : 4 coarse sand), jointing with grey cement slurry @ 3.3kg/sqm including grouting the joints with white cement and matching pigments etc., complete. Size of Tile 600x600 mm | 70.00 | Sqm | 10.00 | 1200.00 | 84000.00 | 1295.00 | 90650.00 | 1000.00 | 70000.00 | 70000.00 | Sri Pada Constructions
28.00 | Providing and fixing Ist quality ceramic glazed wall tiles conforming to IS: 15622 (thickness to be specified by the manufacturer), of approved make, in all colours, shades except burgundy, bottle green, black of any size as approved by Engineer-in-Charge, in skirting, risers of steps and dados, over 12 mm thick bed of cement mortar 1:3 (1 cement : 3 coarse sand) and jointing with grey cement slurry @ 3.3kg per sqm, including pointing in white cement mixed with pigment of matching shade complete. | 45.00 | Sqm | 10.00 | 850.00 | 38250.00 | 1050.00 | 47250.00 | 900.00 | 40500.00 | 38250.00 | Shri Laxminarayan Construction
29.00 | Providing and fixing pressed steel door frames conforming to IS: 4351, manufactured from commercial mild steel sheet of 1.60 mm thickness, including hinges, jamb, lock jamb, bead and if required angle threshold of mild steel angle of section 50x25 mm, or base ties of 1.60 mm, pressed mild steel welded or rigidly fixed together by mechanical means, including M.S. pressed butt hinges 2.5 mm thick with mortar guards, lock strike-plate and shock absorbers as specified and applying a coat of approved steel primer after pre-treatment of the surface as directed by Engineer-in-charge: Profile C , Fixing with adjustable lugs with split end tail to each jamb | 35.00 | Meter | 10.00 | 500.00 | 17500.00 | 550.00 | 19250.00 | 600.00 | 21000.00 | 17500.00 | Shri Laxminarayan Construction
30.00 | Providing and fixing ISI marked flush door shutters conforming to IS : 2202 (Part I) non-decorative type, core of block board construction with frame of 1st class hard wood and well matched commercial 3 plyveneering with vertical grains or cross bands and face veneers on both faces of shutters: 35 mm thick including ISI marked Stainless Steel butt hinges with necessary screws | 12.00 | Sqm | 10.00 | 2800.00 | 33600.00 | 2450.00 | 29400.00 | 3000.00 | 36000.00 | 29400.00 | VADAY CONSTRUCTION PRIVATE LIMITED
31.00 | Providing and fixing aluminium work for doors, windows, ventilators and partitions with extruded built up standard tubular sections/ appropriate Z sections and other sections of approved make conforming to IS: 733 and IS: 1285, fixing with dash fasteners of required dia and size, including necessary filling up the gaps at junctions, i.e. at top, bottom and sides with required EPDM rubber/ neoprene gasket etc. Aluminium sections shall be smooth, rust free, straight, mitred and jointed mechanically wherever required including cleat angle, Aluminium snap beading for glazing / paneling, C.P. brass / stainless steel screws, all complete as per architectural drawings and the directions of Engineer-in-charge. (Glazing, paneling and dash fasteners to be paid for separately) : For fixed portion Powder coated aluminium (minimum thickness of powder coating 50 micron) | 310.00 | Kg | 10.00 | 450.00 | 139500.00 | 485.00 | 150350.00 | 450.00 | 139500.00 | 139500.00 | Sri Pada Constructions, Shri Laxminarayan Construction
32.00 | Providing and fixing aluminium work for doors, windows, ventilators and partitions with extruded built up standard tubular sections/ appropriate Z sections and other sections of approved make conforming to IS: 733 and IS: 1285, fixing with dash fasteners of required dia and size, including necessary filling up the gaps at junctions, i.e. at top, bottom and sides with required EPDM rubber/ neoprene gasket etc. Aluminium sections shall be smooth, rust free, straight, mitred and jointed mechanically wherever required including cleat angle, Aluminium snap beading for glazing / paneling, C.P. brass / stainless steel screws, all complete as per architectural drawings and the directions of Engineer-in-charge. (Glazing, paneling and dash fasteners to be paid for separately) For shutters of doors, windows & ventilators including providing and fixing hinges/ pivots and making provision for fixing of fittings wherever required including the cost of EPDM rubber / neoprene gasket required (Fittings shall be paid for separately) Powder coated aluminium (minimum thickness of powder coating 50 micron) | 50.00 | Kg | 10.00 | 450.00 | 22500.00 | 485.00 | 24250.00 | 450.00 | 22500.00 | 22500.00 | Sri Pada Constructions, Shri Laxminarayan Construction
33.00 | Providing and fixing 12 mm thick prelaminated particle board flat pressed three layer or graded wood particle board conforming to IS: 12823 Grade l Type ll, in panelling fixed in aluminum doors, windows shutters and partition frames with C.P. brass / stainless steel screws etc. complete as per architectural drawings and directions of Engineer-in-charge. Pre-laminated particle board with decorative lamination on one side and balancing lamination on other side | 10.00 | Sqm | 10.00 | 950.00 | 9500.00 | 995.00 | 9950.00 | 800.00 | 8000.00 | 8000.00 | Sri Pada Constructions
34.00 | Providing and fixing glazing in aluminium door, window, ventilator shutters and partitions etc. with EPDM rubber / neoprene gasket etc. complete as per the architectural drawings and the directions of Engineer-in-charge . (Cost of aluminium snap beading shall be paid in basic item): With float glass panes of 4.0 mm thickness | 8.00 | Sqm | 10.00 | 1200.00 | 9600.00 | 995.00 | 7960.00 | 3000.00 | 24000.00 | 7960.00 | VADAY CONSTRUCTION PRIVATE LIMITED
35.00 | Providing and fixing Chlorinated Polyvinyl Chloride (CPVC) pipes, having thermal stability for hot & cold water supply, including all CPVC plain & brass threaded fittings, including fixing the pipe with clamps at 1.00 m spacing. This includes jointing of pipes & fittings with one step CPVC solvent cement and testing of joints complete as per direction of Engineer in Charge.Concealed work, including cutting chases and making good the walls etc.15 mm nominal outer dia Pipes | 10.00 | Meter | 10.00 | 350.00 | 3500.00 | 295.00 | 2950.00 | 130.00 | 1300.00 | 1300.00 | Sri Pada Constructions
36.00 | Providing and fixing Chlorinated Polyvinyl Chloride (CPVC) pipes, having thermal stability for hot & cold water supply, including all CPVC plain & brass threaded fittings, including fixing the pipe with clamps at 1.00 m spacing. This includes jointing of pipes & fittings with one step CPVC solvent cement and testing of joints complete as per direction of Engineer in ChargeP/F Gi pipes Internal work - Exposed on wallexposed on wall 20 mm nominal outer dia Pipes | 10.00 | Meter | 10.00 | 200.00 | 2000.00 | 295.00 | 2950.00 | 157.00 | 1570.00 | 1570.00 | Sri Pada Constructions
37.00 | Providing and fixing Chlorinated Polyvinyl Chloride (CPVC) pipes, having thermal stability for hot & cold water supply including all CPVC plain & brass threaded fittings This includes jointing of pipes & fittings with one step CPVC solvent cement, trenching, refilling & testing of joints complete as per direction of Engineer in Charge. External work 40 mm nominal outer dia Pipes | 100.00 | Meter | 10.00 | 350.00 | 35000.00 | 498.00 | 49800.00 | 337.00 | 33700.00 | 33700.00 | Sri Pada Constructions
38.00 | Providing and fixing white vitreous china pedestal type water closet (European type W.C. pan) with seat and lid, 10 litre low level white P.V.C. flushing cistern, including flush pipe, with manually controlled device (handle lever), conforming to IS : 7231, with all fittings and fixtures complete, including cutting and making good the walls and floors wherever required : W.C. pan with ISI marked white solid plastic seat and lid | 1.00 | Each | 10.00 | 7000.00 | 7000.00 | 6800.00 | 6800.00 | 4956.00 | 4956.00 | 4956.00 | Sri Pada Constructions
39.00 | Providing and fixing wash basin with C.I. brackets, 15 mm C.P. brass pillar taps, 32 mm C.P. brass waste of standard pattern, including painting of fittings and brackets, cutting and making good the walls wherever require: White Vitreous China Flat back wash basin size 550x 400 mm with single 15 mm C.P. brass pillar tap | 1.00 | Each | 10.00 | 3000.00 | 3000.00 | 4800.00 | 4800.00 | 150.00 | 150.00 | 150.00 | Sri Pada Constructions
40.00 | Providing and fixing C.P. brass angle valve for basin mixer and geyser points of approved quality conforming to IS:8931 15mm nominal bore | 2.00 | Each | 10.00 | 650.00 | 1300.00 | 900.00 | 1800.00 | 500.00 | 1000.00 | 1000.00 | Sri Pada Constructions
41.00 | Providing and fixing C.P. brass bib cock of approved quality conforming to IS:8931 : 15 mm nominal bore | 1.00 | Each | 10.00 | 420.00 | 420.00 | 900.00 | 900.00 | 1500.00 | 1500.00 | 420.00 | Shri Laxminarayan Construction
42.00 | Providing and fixing 600x450 mm beveled edge mirror of superior glass (of approved quality) complete with 6 mm thick hard board ground fixed to wooden cleats with C.P. brass screws and washers complete | 1.00 | Each | 10.00 | 2250.00 | 2250.00 | 900.00 | 900.00 | 1200.00 | 1200.00 | 900.00 | VADAY CONSTRUCTION PRIVATE LIMITED
43.00 | Providing and laying integral cement based water proofing treatment including preparation of surface as required for treatment of roofs, balconies, terraces etc consisting of following operations: (a) Applying a slurry coat of neat cement using 2.75 kg/sqm of cement admixed with water proofing compound conforming to IS. 2645 and approved by Engineer-in-charge over the RCC slab including adjoining walls upto 300 mm height including cleaning the surface before treat ment. (b) Laying brick bats with mortar using broken bricks/brick bats 25 mm to 115 mm size with 50% of cement mortar 1:5 (1 cement : 5 coarse sand) admixed with water proofing compound conforming to IS : 2645 and approved by Engineer-in-charge over 20 mm thick layer of cement mortar of mix 1:5 (1 cement :5 coarse sand) admixed with water proofing compound conforming to IS : 2645 and approved by Engineer-in-charge to required slope and treating similarly the adjoining walls upto 300 mm height including rounding of junctions of walls and slabs. (c) After two days of proper curing applying a second coat of cement slurry using 2.75 kg/ sqm of cement admixed with water proofing compound conforming to IS : 2645 and approved by Engineerin- charge.e. d)Finishing the surface with 20 mm thick jointless cement mortar of mix 1:4 (1 cement :4 coarse sand) admixed with water proofing compound conforming to IS : 2645 and approved by Engineerin- charge including laying glass fibre cloth of approved quality in top layer of plaster and finally finishing the surface with trowel with neat cement slurry and making pattern of 300x300 mm square 3 mm deep. (e) The whole terrace so finished shall be flooded with water for a minimum period of two weeks for curing and for final test. All above operations to be done in order and as directed and specified by the Engineer-in-Charge : With average thickness of 120 mm and minimum thickness at khurra as 65 mm. | 70.00 | Sqm | 10.00 | 1100.00 | 77000.00 | 1190.00 | 83300.00 | 800.00 | 56000.00 | 56000.00 | Sri Pada Constructions
44.00 | Providing and laying non-pressure NP2 class (light duty) R.C.C. pipes with collars jointed with stiff mixture of cement mortar in the proportion of 1:2 (1 cement : 2 fine sand) including testing of joints etc. complete : 150 mm dia. R.C.C. pipe | 160.00 | Meter | 10.00 | 450.00 | 72000.00 | 350.00 | 56000.00 | 275.00 | 44000.00 | 44000.00 | Sri Pada Constructions
45.00 | Providing and placing on terrace (at all floor levels) polyethylene water storage tank, IS : 12701 marked, with cover and suitable locking arrangement and making necessary holes for inlet, outlet and overflow pipes but without fittings and the base support for tank. Rectangular tank | 1000.00 | Per Ltr | 10.00 | 9.50 | 9500.00 | 9.80 | 9800.00 | 6.00 | 6000.00 | 6000.00 | Sri Pada Constructions
46.00 | Providing and fixing gun metal gate valve with C.I. wheel of approved quality (screwed end) : 20 mm nominal bore | 1.00 | Each | 10.00 | 550.00 | 550.00 | 995.00 | 995.00 | 336.00 | 336.00 | 336.00 | Sri Pada Constructions
47.00 | Providing and fixing ball valve (brass) of approved quality, High or low pressure, with plastic floats complete : 20 mm nominal bore | 1.00 | Each | 10.00 | 550.00 | 550.00 | 995.00 | 995.00 | 359.00 | 359.00 | 359.00 | Sri Pada Constructions
48.00 | Providing and fixing in wall lining flat pressed three layer (medium density) particle board or graded wood Pre-laminated one side decorative lamination and other side balancing lamination Grade I, Type II, IS : 12823 marked, including priming coat on unexposed surface, with necessary fixing arrangement and screws etc. complete :12 mm thick | 55.00 | Sqm | 10.00 | 1100.00 | 60500.00 | 995.00 | 54725.00 | 500.00 | 27500.00 | 27500.00 | Sri Pada Constructions
49.00 | Providing and fixing M.S. grills of required pattern in frames of windows etc. with M.S. flats, square or round bars etc. including priming coat with approved steel primer all complete. Fixed to openings /wooden frames with rawl plugs screws etc. | 200.00 | Kg | 10.00 | 120.00 | 24000.00 | 98.00 | 19600.00 | 90.00 | 18000.00 | 18000.00 | Sri Pada Constructions
50.00 | Providing 40x5 mm flat iron hold fast 40 cm long including fixing to frame with 10 mm diameter bolts, nuts and wooden plugs and embedding in cement concrete block 30x10x15cm 1:3:6 mix (1 cement : 3 coarse sand : 6 graded stone aggregate 20mm nominal size). | 24.00 | Nos | 10.00 | 150.00 | 3600.00 | 9.95 | 238.80 | 500.00 | 12000.00 | 238.80 | VADAY CONSTRUCTION PRIVATE LIMITED
51.00 | Providing and fixing aluminium extruded section body tubular type universal hydraulic door closer (having brand logo with IS : 3564, embossed on the body, door weight upto 36 kg to 80 kg and door width from 701 mm to 1000 mm), with double speed adjustment with necessary accessories and screws etc. complete. | 5.00 | Nos | 10.00 | 1100.00 | 5500.00 | 1495.00 | 7475.00 | 2500.00 | 12500.00 | 5500.00 | Shri Laxminarayan Construction
52.00 | Providing and fixing aluminium sliding door bolts, ISI marked anodised (anodic coating not less than grade AC 10 as per IS : 1868), transparent or dyed to required colour or shade, with nuts and screws etc. complete : 250x16 mm | 6.00 | Nos | 10.00 | 200.00 | 1200.00 | 200.00 | 1200.00 | 450.00 | 2700.00 | 1200.00 | VADAY CONSTRUCTION PRIVATE LIMITED, Shri Laxminarayan Construction
53.00 | Providing and fixing aluminium handles, ISI marked, anodised (anodic coating not less than grade AC 10 as per IS : 1868) transparent or dyed to required colour or shade, with necessary screws etc. complete 125 mm | 12.00 | Nos | 10.00 | 75.00 | 900.00 | 50.00 | 600.00 | 180.00 | 2160.00 | 600.00 | VADAY CONSTRUCTION PRIVATE LIMITED
54.00 | Providing, hoisting and fixing above plinth level up to floor five level precast reinforced cement concrete work in string courses, bands, copings, bed plates, anchor blocks, plain window sills and the like, including the cost of required centering, shuttering but, excluding cost of reinforcement, with 1:1.5:3 (1 cement : 1.5 coarse sand (zone-III) :3 graded stone aggregate 20 mm nominal size). | 2.00 | Cum | 10.00 | 7000.00 | 14000.00 | 6300.00 | 12600.00 | 6000.00 | 12000.00 | 12000.00 | Sri Pada Constructions
55.00 | Providing and laying damp-proof course 40mm thick with cement concrete 1:2:4 (1 cement : 2 coarse sand (zone-III): 4 graded stone aggregate 12.5mm nominal size) | 15.00 | Sqm | 10.00 | 300.00 | 4500.00 | 5300.00 | 79500.00 | 700.00 | 10500.00 | 4500.00 | Shri Laxminarayan Construction
56.00 | Extra for providing and mixing water proofing material in cement concrete per 50 kg work in doses by weight of cement as per manufacturer's specification. | 52.00 | Per 50 Kg of cement | 10.00 | 80.00 | 4160.00 | 60.00 | 3120.00 | 70.00 | 3640.00 | 3120.00 | VADAY CONSTRUCTION PRIVATE LIMITED
57.00 | Boring/drilling bore well of 165 mm dia in all stratas including rock by suitable method including hire & running charges of all equipments, tools, plants & machineries required for the job including initial boring/drilling for fixing of 180 mm casing pipe for required depth, all complete as per direction of Engineer-in-charge, upto 90 metre depth below ground level (Cost of Supplying and fixing Casing/strainer pipe shall be paid seperately) | 180.00 | Metre | 10.00 | 900.00 | 162000.00 | 500.00 | 90000.00 | 381.00 | 68580.00 | 68580.00 | Sri Pada Constructions
58.00 | Boring/drilling bore well of 165 mm dia in all stratas including rock by suitable method including hire & running charges of all equipments, tools, plants & machineries required for the job including initial boring/drilling for fixing of 180 mm casing pipe for required depth, all complete as per direction of Engineer-in-charge,, beyond 90 metre upto 150mm depth below ground level (Cost of Supplying and fixing Casing/strainer pipe shall be paid seperately) | 120.00 | Metre | 10.00 | 1000.00 | 120000.00 | 600.00 | 72000.00 | 407.00 | 48840.00 | 48840.00 | Sri Pada Constructions
59.00 | Supplying, assembling, lowering and fixing in vertical position in bore well, unplasticized PVC medium well casing (CM) pipe of required dia, conforming to IS: 12818, including required hire and labour charges, fittings & accessories etc. all complete, for all depths, as per direction of Engineer -in-charge. 150 mm nominal size dia | 50.00 | Meter | 10.00 | 690.00 | 34500.00 | 500.00 | 25000.00 | 932.00 | 46600.00 | 25000.00 | VADAY CONSTRUCTION PRIVATE LIMITED
60.00 | Development of tube well in accordance with IS : 2800 (part I) and IS: 11189, to establish maximum rate of usable water yield without sand content (beyond permissible limit), with required capacity air compressor, running the compressor for required time till well is fully developed, measuring yield of well by "V" notch method or any other approved method, measuring static level & draw down etc. by step draw down method, collecting water samples & getting tested in approved laboratory, i/c disinfection of tubewell, all complete, including hire & labour charges of air compressor, tools & accessories etc., all as per requirement and direction of Engineer-in-charge. | 6.00 | Hour | 10.00 | 900.00 | 5400.00 | 998.00 | 5988.00 | 1000.00 | 6000.00 | 5400.00 | Shri Laxminarayan Construction
61.00 | Providing and fixing suitable size threaded mild steel cap or spot welded plate to the top of bore well housing/ casing pipe, removable as per requirement, all complete for borewell of: 150 mm dia | 2.00 | Each | 10.00 | 500.00 | 1000.00 | 998.00 | 1996.00 | 275.00 | 550.00 | 550.00 | Sri Pada Constructions
62.00 | Providing and fixing M.S. clamp of required dia to the top of casing/ housing pipe of tubewell as per IS: 2800 (part I), including necessary bolts & nuts of required size complete. 150 mm clamp | 2.00 | Each | 10.00 | 1500.00 | 3000.00 | 998.00 | 1996.00 | 500.00 | 1000.00 | 1000.00 | Sri Pada Constructions
63.00 | Centering and shuttering including strutting, propping etc. and removal of form for all heights Walls (any thickness) including attached pilasters, butteresses, plinth and string courses etc. | 50.00 | Sqm | 10.00 | 555.00 | 27750.00 | 498.00 | 24900.00 | 300.00 | 15000.00 | 15000.00 | Sri Pada Constructions
64.00 | Providing and Placing in position suitable PVC water stops conforming to IS:12200 for construction/ expansion joints between two RCC members and fixed to the reinforcement with binding wire before pouring concrete etc. complete : Dumb bell with central bulb (180 mm wide, 8 mm thick) | 14.00 | mtr | 10.00 | 320.00 | 4480.00 | 998.00 | 13972.00 | 700.00 | 9800.00 | 4480.00 | Shri Laxminarayan Construction
65.00 | Providing and fixing G.I. pipes complete with G.I. fittings including trenching and refilling etc. 50 mm dia nominal bore | 50.00 | Mtr | 10.00 | 400.00 | 20000.00 | 798.00 | 39900.00 | 520.00 | 26000.00 | 20000.00 | Shri Laxminarayan Construction
66.00 | Providing and fixing gun metal gate valve with C.I. wheel of approved quality (screwed end) :50 mm dia nominal bore | 2.00 | each | 10.00 | 950.00 | 1900.00 | 998.00 | 1996.00 | 500.00 | 1000.00 | 1000.00 | Sri Pada Constructions
67.00 | Consolidation of Prepared sub grade with power road roller of 8 to 12 tonne capacity including making good the undulations etc. and re-rolling the sub grade as per direction of Engineer-In-charge | 1500.00 | Sqm | 10.00 | 110.00 | 165000.00 | 19.00 | 28500.00 | 50.00 | 75000.00 | 28500.00 | VADAY CONSTRUCTION PRIVATE LIMITED
68.00 | Providing and fixing 110mm dia PVC pipe(4Kg/Sqcm) for sewer line at required grade/level i/c finishing the MH holes etc.complete as per the directions of Engineer Incharge, | 100.00 | Mtr | 10.00 | 390.00 | 39000.00 | 355.00 | 35500.00 | 400.00 | 40000.00 | 35500.00 | VADAY CONSTRUCTION PRIVATE LIMITED
69.00 | Constructing brick masonry manhole in cement mortar 1:4 ( 1 cement : 4 coarse sand ) with R.C.C. top slab with 1:2:4 mix (1 cement : 2 coarse sand : 4 graded stone aggregate 20 mm nominal size), foundation concrete 1:4:8 mix (1 cement : 4 coarse sand : 8 graded stone aggregate 40 mm nominal size), inside plastering 12 mm thick with cement mortar 1:3 (1 cement : 3 coarse sand) finished with floating coat of neat cement and making channels in cement concrete 1:2:4 (1 cement : 2 coarse sand : 4 graded stone aggregate 20 mm nominal size) finished with a floating coat of neat cement complete as per standard design :Inside size 90x80 cm and 45 cm deep including C.I. cover with frame (light duty) 455x610 mm internal dimensions, total weight of cover and frame to be not less than 38 kg (weight of cover 23 kg and weight of frame 15 kg) : With common burnt clay F.P.S. (non modular) bricks of class designation 7.5 | 3.00 | Each | 10.00 | 8900.00 | 26700.00 | 6985.00 | 20955.00 | 8000.00 | 24000.00 | 20955.00 | VADAY CONSTRUCTION PRIVATE LIMITED
70.00 | Extra for depth for manholes : Size 90x80 cmWith common burnt clay F.P.S. (non modular) bricks of class designation 7.5 | 1.00 | Mtr | 10.00 | 6000.00 | 6000.00 | 4985.00 | 4985.00 | 1500.00 | 1500.00 | 1500.00 | Sri Pada Constructions
71.00 | Providing and fixing square-mouth S.W. gully trap class SP-1 complete with C.I. grating brick masonry chamber with water tight C.I. cover with frame of 300 x300 mm size (inside) the weight of cover to be not less than 4.50 kg and frame to be not less than 2.70 kg as per standard design: 100x100 mm size P type With common burnt clay F.P.S. (non modular) bricks of class designation 7.5 | 1.00 | Each | 10.00 | 1890.00 | 1890.00 | 1990.00 | 1990.00 | 280.00 | 280.00 | 280.00 | Sri Pada Constructions
72.00 | Making soak pit 2.5 m diameter 3.0 metre deep with 45 x 45 cm dry brick honey comb shaft with bricks and S.W. drain pipe 100 mm diameter, 1.8 m long complete as per standard design. 19.32.1 With common burnt clay F.P.S. (non modular) bricks of class designation 7.5 | 1.00 | Each | 10.00 | 35000.00 | 35000.00 | 1990.00 | 1990.00 | 18000.00 | 18000.00 | 1990.00 | VADAY CONSTRUCTION PRIVATE LIMITED
73.00 | Providing and fixing aluminium tower bolts, ISI marked, anodised (anodic coating not less than grade AC 10 as per IS : 1868 ) transparent or dyed to required colour or shade, with necessary screws etc. complete :150x10 mm each 64.30 | 2.00 | Each | 10.00 | 80.00 | 160.00 | 98.00 | 196.00 | 500.00 | 1000.00 | 160.00 | Shri Laxminarayan Construction
74.00 | Carrying out structural desIgn of the DVOR building and Sump including soil testing and submission of three sets of good for construction drawings . Note :- The structural design submitted by the agency shall be got vetted by AAI directly in any government Engineering college/NIT/IIT . The payment for the same also shall be made durectly by AAI to the college and the same shall be deducted from the agency under this item . The rate quoted by the agency shall be inclusive of all the above . | 1.00 | Per Job | 10.00 | 50000.00 | 50000.00 | 145000.00 | 145000.00 | 25000.00 | 25000.00 | 25000.00 | Sri Pada Constructions
75.00 | Electrical Work Wiring for light point/ fan point/ exhaust fan point/ call bell point with 1.5 sq.mm FRLSH PVC insulated copper conductor single core cable in surface / recessed steel conduit, with modular switch, modular plate, suitable GI box and earthing the point with 1.5 sq.mm. FRLSH PVC insulated copper conductor single core cable etc as required. Group C | 13.00 | point | 10.00 | 1500.00 | 19500.00 | 1485.00 | 19305.00 | 1189.00 | 15457.00 | 15457.00 | Sri Pada Constructions
76.00 | Group controlled wiring for light point (first point) with 2.5 sq.mm FRLSH PVC insulated copper conductor single core cable in surface / recessed steel conduit and earthing the point with 2.5 sq.mm. FRLSH PVC insulated copper conductor single core cable including 6/16A modular switches etc as required | 5.00 | Point | 10.00 | 1500.00 | 7500.00 | 830.00 | 4150.00 | 1290.00 | 6450.00 | 4150.00 | VADAY CONSTRUCTION PRIVATE LIMITED
77.00 | Wiring for group controlled (from point to point) light point/fan point/exhaust fan point/ call bell point with 1.5sq.mm FRLSH PVC insulated copper conductor single core cable in surface/ recessed steel conduit, with modular switch, modular plate, suitable GI box and Earthing the point with 1.5 sq.mm. FRLSH PVC insulated copper conductor single core cable etc. as required. (Group C). | 9.00 | Point | 10.00 | 1200.00 | 10800.00 | 1485.00 | 13365.00 | 1189.00 | 10701.00 | 10701.00 | Sri Pada Constructions
78.00 | Wiring for circuit/ submain wiring alongwith earth wire with the following sizes of FRLSH PVC insulated copper conductor, single core cable in surface/ recessed steel conduit as required.
78.10 | 2x2.5 sq. mm + 1x2.5 sq. mm earth wire | 176.00 | Mtr. | 10.00 | 250.00 | 44000.00 | 285.00 | 50160.00 | 229.00 | 40304.00 | 40304.00 | Sri Pada Constructions
78.20 | 2x4.0 sq. mm + 1x4.0 sq. mm earth wire | 267.00 | Mtr. | 10.00 | 290.00 | 77430.00 | 330.00 | 88110.00 | 263.00 | 70221.00 | 70221.00 | Sri Pada Constructions
79.00 | Supplying and fixing following modular switch/ socket on the existing modular plate & switch box including connections but excluding modular plate etc. as required.
79.10 | 5/6 Amp switch | 10.00 | Each | 10.00 | 90.00 | 900.00 | 60.00 | 600.00 | 85.00 | 850.00 | 600.00 | VADAY CONSTRUCTION PRIVATE LIMITED
79.20 | 3 pin 5/6 Amp socket outlet | 10.00 | Each | 10.00 | 200.00 | 2000.00 | 100.00 | 1000.00 | 111.00 | 1110.00 | 1000.00 | VADAY CONSTRUCTION PRIVATE LIMITED
79.30 | 15/16 Amp switch | 15.00 | Each | 10.00 | 175.00 | 2625.00 | 90.00 | 1350.00 | 132.00 | 1980.00 | 1350.00 | VADAY CONSTRUCTION PRIVATE LIMITED
79.40 | 6 pin 15/16 Amp socket outlet | 15.00 | Each | 10.00 | 275.00 | 4125.00 | 150.00 | 2250.00 | 175.00 | 2625.00 | 2250.00 | VADAY CONSTRUCTION PRIVATE LIMITED
80.00 | Wiring for light/ power plug with 2X4 sq. mm FRLSH PVC insulated copper conductor single core cable in surface/ recessed steel conduit alongwith 1 No 4 sq. mm FRLSH PVC insulated copper conductor single core cable for loop earthing as required. | 113.00 | Mtr. | 10.00 | 550.00 | 62150.00 | 350.00 | 39550.00 | 200.00 | 22600.00 | 22600.00 | Sri Pada Constructions
81.00 | Supplying and fixing following size/ modules, GI box alongwith modular base & cover plate for modular switches in recess etc as required.
81.10 | 6 Module (200mmX75mm) | 8.00 | Each | 10.00 | 500.00 | 4000.00 | 200.00 | 1600.00 | 333.00 | 2664.00 | 1600.00 | VADAY CONSTRUCTION PRIVATE LIMITED
81.20 | 8 Module (125mmX125mm) | 3.00 | Each | 10.00 | 600.00 | 1800.00 | 250.00 | 750.00 | 383.00 | 1149.00 | 750.00 | VADAY CONSTRUCTION PRIVATE LIMITED
82.00 | Supplying and fixing 20 A, 240 V, SPN Industrial type socket outlet, with 2 pole and earth, metal enclosed plug top alongwith 20 A, “C” curve, SP, MCB, in sheet steel enclosure, on surface or in recess, with chained metal cover for the socket out let and complete with connections, testing and commissioning etc. as required. | 7.00 | Each | 10.00 | 1800.00 | 12600.00 | 1250.00 | 8750.00 | 1232.00 | 8624.00 | 8624.00 | Sri Pada Constructions
83.00 | Supplying and fixing of following sizes of steel conduit along with accessories in surface/recess including painting in case of surface conduit, or cutting the wall and making good the same in case of recessed conduit as required.
83.10 | 20 mm(For Fire Cableing) | 60.00 | Mtr. | 10.00 | 250.00 | 15000.00 | 150.00 | 9000.00 | 146.00 | 8760.00 | 8760.00 | Sri Pada Constructions
83.20 | 25 mm | 30.00 | Mtr. | 10.00 | 250.00 | 7500.00 | 150.00 | 4500.00 | 165.00 | 4950.00 | 4500.00 | VADAY CONSTRUCTION PRIVATE LIMITED
83.30 | 32 mm | 60.00 | Mtr. | 10.00 | 250.00 | 15000.00 | 200.00 | 12000.00 | 203.00 | 12180.00 | 12000.00 | VADAY CONSTRUCTION PRIVATE LIMITED
84.00 | Supplying and drawing following sizes of FRLSH PVC insulated copper conductor, single core cable in the existing surface/ recessed steel/ PVC conduit as required.
84.10 | 3 x 2.5 sq. mm | 30.00 | Mtr. | 10.00 | 75.00 | 2250.00 | 100.00 | 3000.00 | 75.00 | 2250.00 | 2250.00 | Sri Pada Constructions, Shri Laxminarayan Construction
84.20 | 3 x 6 sq. mm | 60.00 | Mtr. | 10.00 | 200.00 | 12000.00 | 250.00 | 15000.00 | 167.00 | 10020.00 | 10020.00 | Sri Pada Constructions
85.00 | Supplying and fixing two module stepped type electronic fan regulator on the existing modular plate switch box including connections but excluding modular plate etc. as required. | 3.00 | Each | 10.00 | 450.00 | 1350.00 | 350.00 | 1050.00 | 342.00 | 1026.00 | 1026.00 | Sri Pada Constructions
86.00 | Supplying, installation, testing and commissioning of surface/recess mounting, vertical type compartmentalised, 415 volts, TPN MCB metal distribution board double door type suitable for single/three phase outgoings with buit-in prewired phase changeover switch inclusive of all related accessories except MCB, RCCB, etc but including din bar for mounting MCB's, detachable gland/ knock out plate, and superior make terminal connectors for all incoming and outgiong circuits duly prewired with adequate size of PVC insulated copper conductor wires and ready for installation.
86.10 | 4 way(8+12) TPN DB Double Door,Phase selector DB (Simillar to L&T DBPSR00454 or equivalent as per AAI approved makes list) | 1.00 | Each | 10.00 | 4500.00 | 4500.00 | 10000.00 | 10000.00 | 3068.00 | 3068.00 | 3068.00 | Sri Pada Constructions
86.20 | 6 Way(4/8+18) TPN DB Double Door | 1.00 | Each | 10.00 | 40000.00 | 40000.00 | 3500.00 | 3500.00 | 3693.00 | 3693.00 | 3500.00 | VADAY CONSTRUCTION PRIVATE LIMITED
87.00 | Supplying and fixing following way, single pole and neutral, sheet steel, MCB distribution board, 240 volts, on surface/ recess, complete with tinned copper bus bar, neutral bus bar, earth bar, din bar, interconnections, powder painted including earthing etc. as required. (But without MCB/RCCB/Isolator)
87.10 | 8 way SPN Double door(2+6) | 2.00 | Each | 10.00 | 2500.00 | 5000.00 | 4500.00 | 9000.00 | 1760.00 | 3520.00 | 3520.00 | Sri Pada Constructions
87.20 | 12 way SPN Double door(2+10) | 1.00 | Each | 10.00 | 3500.00 | 3500.00 | 6500.00 | 6500.00 | 2053.00 | 2053.00 | 2053.00 | Sri Pada Constructions
88.00 | Supplying and fixing 5 amps to 32 amps rating, 240/415 volts, 10 kA, “C” curve, miniature circuit breaker suitable for inductive load of following poles in the existing MCB DB complete with connections, testing and commissioning etc. as required
88.10 | Single pole | 44.00 | Each | 10.00 | 225.00 | 9900.00 | 180.00 | 7920.00 | 197.00 | 8668.00 | 7920.00 | VADAY CONSTRUCTION PRIVATE LIMITED
88.20 | Double Pole | 2.00 | Each | 10.00 | 750.00 | 1500.00 | 550.00 | 1100.00 | 500.00 | 1000.00 | 1000.00 | Sri Pada Constructions
89.00 | Supplying and fixing of 40 amps to 63 amps rating, 240/415 volts, “C” curve, miniature circuit breaker suitable for inductive load of following poles in the existing MCB DB complete with connections, testing and commissioning etc. as required.
89.10 | 63 Amps TPN MCB | 1.00 | Each | 10.00 | 4500.00 | 4500.00 | 2000.00 | 2000.00 | 806.00 | 806.00 | 806.00 | Sri Pada Constructions
89.20 | 40 Amps TPN MCB | 1.00 | Each | 10.00 | 3500.00 | 3500.00 | 1800.00 | 1800.00 | 800.00 | 800.00 | 800.00 | Sri Pada Constructions
90.00 | Supplying and fixing following rating, double pole, (single phase and neutral), 240/415 volts, residual current circuit breaker (RCCB), having a sensitivity current 300 milli amperes in the existing MCB DB complete with connections, testing and commissioning etc. as required.
90.10 | 40 Amps FP RCCB 300mAmps | 1.00 | Each | 10.00 | 650.00 | 650.00 | 2100.00 | 2100.00 | 2620.00 | 2620.00 | 650.00 | Shri Laxminarayan Construction
90.20 | 40 Amps DP RCCB 300mAmps | 1.00 | Each | 10.00 | 650.00 | 650.00 | 2500.00 | 2500.00 | 2620.00 | 2620.00 | 650.00 | Shri Laxminarayan Construction
91.00 | Supplying and fixing 3 pin, 5 amp ceiling rose on the existing junction box/ wooden block including connection etc. as required. | 30.00 | Each | 10.00 | 450.00 | 13500.00 | 110.00 | 3300.00 | 60.00 | 1800.00 | 1800.00 | Sri Pada Constructions
| Total in Figures |  |  |  |  | 6837440.00 |  | 5592613.80 |  | 5486250.00
Lowest Amount Quoted BY: Sri Pada Constructions(5486250.00)

## BOQ Summary
BOQ Summary Details Tender Title: Construction of DVOR building and other associated works Tender ID: 2021_AAI_76498_1
Sheet Name | Sl.No | Bidder Name | Amount | Bid Rank
BoQ1 | 1 | Sri Pada Constructions | 5486250.00 | L1
| 2 | VADAY CONSTRUCTION PRIVATE LIMITED | 5592613.80 | L2
| 3 | Shri Laxminarayan Construction | 6837440.00 | L3