## BoQ1
Government eProcurement System Created By: Kamal Kishore Created Date/Time: 31-May-2021 12:21 PM Tender Title: Connection of Existing Sewage Water Line to New ATC Tower Cum Technical Block Line Tender ID: 2021_AAI_76945_1
Tender Inviting Authority: Senior Manager (Engg-Elect.), Airports Authority of India, CA, Khajuraho.
Name of Work: "Connection of Existing Sewage Water Line to New ATC Tower Cum Technical Block Line."
Contract No: 2021_AAI_76945_1
SCHEDULE OF WORK / ITEM(S)
Sl.No | Description of Work / Item(s) | No.of Qty | Units | Estimated Rate | Manish Electricals(GSTN-22ABLPM9012E1ZY) |  | NATIONAL SAFETY ENGINEERS(GSTN-07ADCPT3599E3Z6)
[5 empty] | Rate | Amount | Rate | Amount | L1 Amount | L1 Vendor
1.00 | SOIL & WASTE SEWAGE CUTTER PUMPS Supply, installation, testing and commissioning of 3 HP centrifugal submersible sump cutter pumps(for waste and soil drainage), suitable for 415 ± 10% Volts, 3 phase/230 ±10% volts 50 Hz A.C. power supply. Each pump shall suitable for automatic/manual operation with all supporting arrangement required to make the system operational as per specification. Discharge - 550-150 LPM Head - 8-14 mtr head. Suction Size - 50 mm | 2.00 | Set |  | 38786.00 | 77572.00 | 39500.00 | 79000.00 | 77572.00 | Manish Electricals
2.00 | CONTROL PANEL Supply, installation, testing and commissioning of Vibration proof enclosure with IP54 protection class submersible control panel 3 HP, suitable for above sewage cutter pump & operate on 3 phase, 415 V, 50 Hz ac supply, Conforms to IS/IEC 60947-4-1 & IEC 60947-4-1. etc. complete as required. | 2.00 | Set |  | 8500.00 | 17000.00 | 9500.00 | 19000.00 | 17000.00 | Manish Electricals
3.00 | CABLING Providing & fixing of 3 x 4 sqmm flat submersible copper flexible cable with connections etc .complete as required. | 100.00 | Meter |  | 120.00 | 12000.00 | 130.00 | 13000.00 | 12000.00 | Manish Electricals
| Total in Figures |  |  |  |  | 106572.00 |  | 111000.00
Lowest Amount Quoted BY: Manish Electricals(106572.00)

## BOQ Summary
BOQ Summary Details Tender Title: Connection of Existing Sewage Water Line to New ATC Tower Cum Technical Block Line Tender ID: 2021_AAI_76945_1
Sheet Name | Sl.No | Bidder Name | Amount | Bid Rank
BoQ1 | 1 | Manish Electricals | 106572.00 | L1
| 2 | NATIONAL SAFETY ENGINEERS | 111000.00 | L2