## BoQ1
Government eProcurement System Created By: Vinod Kumar Pandey Created Date/Time: 25-May-2021 04:34 PM Tender Title: Providing view cutter on boundary wall parallel to NH-56 at Runway 09 side of LBSI Airport, Varanasi Tender ID: 2021_AAI_76991_1
Tender Inviting Authority: Airports Authority of India
Name of Work: Providing view cutter on boundary wall parallel to NH-56 at Runway 09 side of LBSI Airport, Varanasi
Contract No: 2021_AAI_76991_1
SCHEDULE OF WORK / ITEM(S)
Sl.No | Description of Work / Item(s) | No.of Qty | Units | Estimated Rate | Rahul Constructions(GSTN-06AAFFR4603K1Z8) |  | nircon projects pvt ltd(GSTN-07AAECN2235K1ZH) |  | S.K. CONSTRUCTION(GSTN-09ACHPY6641G1Z3) |  | FISCO ENERGY PRIVATE LIMITED(GSTN-09AADCF2529H1ZO) |  | M/S B.N ENTERPRISES(GSTN-09DUPPS2189G2ZT) |  | M/s.IG Construction(GSTN-NA) |  | M/S SHARAD CHANDRA MALL(GSTN-NA) |  | VADAY CONSTRUCTION PRIVATE LIMITED(GSTN-NA)
[5 empty] | Rate | Amount | Rate | Amount | Rate | Amount | Rate | Amount | Rate | Amount | Rate | Amount | Rate | Amount | Rate | Amount | L1 Amount | L1 Vendor
.10 | Civil Works
1.00 | Earth work in excavation by mechanical means (Hydraulic excavator) / manual means in foundation trenches or drains (not exceeding 1.5 m in width or 10 sqm on plan), including dressing of sides and ramming of bottoms, lift upto 1.5 m, including getting out the excavated soil and disposal of surplus excavated soil as directed, within a lead of 50 m. All kinds of soil. | 182.00 | cum |  | 79.00 | 14378.00 | 125.95 | 22922.90 | 110.00 | 20020.00 | 140.00 | 25480.00 | 160.00 | 29120.00 | 95.00 | 17290.00 | 80.00 | 14560.00 | 65.00 | 11830.00 | 11830.00 | VADAY CONSTRUCTION PRIVATE LIMITED
2.00 | Providing and laying in position cement concrete of specified grade excluding the cost of centering and shuttering - All work up to plinth level 1:4:8 (1 Cement : 4 coarse sand (zone-III) : 8 graded stone aggregate 40 mm nominal size) | 19.00 | cum |  | 4444.00 | 84436.00 | 3800.00 | 72200.00 | 4500.00 | 85500.00 | 5350.00 | 101650.00 | 3220.00 | 61180.00 | 4400.00 | 83600.00 | 4200.00 | 79800.00 | 2900.00 | 55100.00 | 55100.00 | VADAY CONSTRUCTION PRIVATE LIMITED
3.00 | Providing and laying in position specified grade of reinforced cement concrete, excluding the cost of centering, shuttering, finishing and reinforcement - All work up to plinth level : 1:1.5:3 (1 cement : 1.5 coarse sand (zone-III): 3 graded stone aggregate 20 mm nominal size) | 52.00 | cum |  | 4999.00 | 259948.00 | 5000.00 | 260000.00 | 6900.00 | 358800.00 | 6750.00 | 351000.00 | 3200.00 | 166400.00 | 4580.00 | 238160.00 | 6000.00 | 312000.00 | 3800.00 | 197600.00 | 166400.00 | M/S B.N ENTERPRISES
4.00 | Steel reinforcement for R.C.C. work including straightening, cutting, bending, placing in position and binding all complete upto plinth level. Thermo-Mechanically Treated bars of grade Fe-500D or more. | 3071.00 | kg |  | 55.00 | 168905.00 | 57.00 | 175047.00 | 66.00 | 202686.00 | 69.00 | 211899.00 | 72.00 | 221112.00 | 70.00 | 214970.00 | 68.00 | 208828.00 | 50.00 | 153550.00 | 153550.00 | VADAY CONSTRUCTION PRIVATE LIMITED
5.00 | Structural steel work riveted, bolted or welded in built up sections, trusses and framed work, including cutting, hoisting, fixing in position and applying a priming coat of approved steel primer all complete. | 36324.00 | kg |  | 64.00 | 2324736.00 | 65.00 | 2361060.00 | 80.00 | 2905920.00 | 86.00 | 3123864.00 | 82.00 | 2978568.00 | 84.00 | 3051216.00 | 80.00 | 2905920.00 | 61.00 | 2215764.00 | 2215764.00 | VADAY CONSTRUCTION PRIVATE LIMITED
6.00 | Providing and fixing precoated galvanised iron profile sheets (size, shape and pitch of corrugation as approved by Engineer-in-charge) 0.50 mm (+ 0.05 %) total coated thickness with zinc coating 120 grams per sqm as per IS: 277, in 240 mpa steel grade, 5-7 microns epoxy primer on both side of the sheet and polyester top coat 15-18 microns. Sheet should have protective guard film of 25 microns minimum to avoid scratches during transportation and should be supplied in single length upto 12 metre or as desired by Engineerin- charge. The sheet shall be fixed using self drilling /self tapping screws of size (5.5x 55 mm) with EPDM seal, complete upto any pitch in horizontal/ vertical or curved surfaces, excluding the cost of purlins, rafters and trusses and including cutting to size and shape wherever required. | 1500.00 | sqm |  | 399.00 | 598500.00 | 450.00 | 675000.00 | 490.00 | 735000.00 | 580.00 | 870000.00 | 510.00 | 765000.00 | 510.00 | 765000.00 | 460.00 | 690000.00 | 400.00 | 600000.00 | 598500.00 | Rahul Constructions
7.00 | Painting with synthetic enamel paint of approved brand and manufacture to give an even shade : Two or more coats on new work | 1461.00 | sqm |  | 79.00 | 115419.00 | 66.00 | 96426.00 | 80.00 | 116880.00 | 100.00 | 146100.00 | 52.00 | 75972.00 | 85.00 | 124185.00 | 70.00 | 102270.00 | 90.00 | 131490.00 | 75972.00 | M/S B.N ENTERPRISES
8.00 | Centering and shuttering including strutting, propping etc. and removal of form for : Foundations, footings, bases of columns, etc. for mass concrete | 435.00 | sqm |  | 149.00 | 64815.00 | 140.00 | 60900.00 | 140.00 | 60900.00 | 320.00 | 139200.00 | 120.00 | 52200.00 | 240.00 | 104400.00 | 80.00 | 34800.00 | 120.00 | 52200.00 | 34800.00 | M/S SHARAD CHANDRA MALL
| Total in Figures |  |  |  |  | 3631137.00 |  | 3723555.90 |  | 4485706.00 |  | 4969193.00 |  | 4349552.00 |  | 4598821.00 |  | 4348178.00 |  | 3417534.00
Lowest Amount Quoted BY: VADAY CONSTRUCTION PRIVATE LIMITED(3417534.00)

## BOQ Summary
BOQ Summary Details Tender Title: Providing view cutter on boundary wall parallel to NH-56 at Runway 09 side of LBSI Airport, Varanasi Tender ID: 2021_AAI_76991_1
Sheet Name | Sl.No | Bidder Name | Amount | Bid Rank
BoQ1 | 1 | VADAY CONSTRUCTION PRIVATE LIMITED | 3417534.00 | L1
| 2 | Rahul Constructions | 3631137.00 | L2
| 3 | nircon projects pvt ltd | 3723555.90 | L3
| 4 | M/S SHARAD CHANDRA MALL | 4348178.00 | L4
| 5 | M/S B.N ENTERPRISES | 4349552.00 | L5
| 6 | S.K. CONSTRUCTION | 4485706.00 | L6
| 7 | M/s.IG Construction | 4598821.00 | L7
| 8 | FISCO ENERGY PRIVATE LIMITED | 4969193.00 | L8