## BoQ1
Government eProcurement System Created By: Lakhan Pal Singh Solanki Created Date/Time: 18-Jun-2021 04:26 PM Tender Title: Provision of Miscellanious works at Kargil Airport Tender ID: 2021_AAI_77236_1
Tender Inviting Authority: AGM (ENGG-ELECT), AAI, SRINAGAR INTERNATIONAL AIRPORT, SRINAGAR, J&K-190007.
Name of Work: Provision of Miscellaneous Works at Kargil Airport.
Contract No: <Enter Contract No Details>
SCHEDULE OF WORK / ITEM(S)
Sl.No | Description of Work / Item(s) | No.of Qty | Units | Estimated Rate | VOLKS ENERGIE PVT LTD(GSTN-07AADCV9396C1ZZ) |  | Yash Energy Pvt. Ltd(GSTN-24AAACY3771H1ZA) |  | Anu refrigeration works(GSTN-03AGNPD1729L1ZG) |  | AAR PEE REFRIGERATION AND AIR CONDITIONING(GSTN-07AAEPA9214E2Z6) |  | S. N. ELECTRIC & MAINTENANCE PRIVATE LIMITED(GSTN-07ABDCS2796Q1ZH) |  | JCC ENGINEERS PRIVATE LIMITED(GSTN-NA)
[5 empty] | Rate | Amount | Rate | Amount | Rate | Amount | Rate | Amount | Rate | Amount | Rate | Amount | L1 Amount | L1 Vendor
1.00 | SITC of 2.0 TR capacity, 7000 W nominal rated cooling capacity , Hi-wall mount, Cold type, BEE rated 5 STAR Split type Air conditioner with inverter type compressor filled with R410a/ R32 gas, copper condensor tube/coil, cordless remote control for temperature adjustment, indoor unit blower speed, swing adjustment, auto restart, sleep mode, turbo mode, with LED display for temperature and other standard features suitable for operation on 230 V, 50 Hz , AC supply including wiring with suitable size FR, PVC flexible copper cable for control/power wiring, Suction and liquid line copper piping between indoor & outdoor unit (approx distance of 10 ft) as per technical specifications etc complete as required. | 2.00 | Each |  | 49250.00 | 98500.00 | 67702.00 | 135404.00 | 70000.00 | 140000.00 | 54000.00 | 108000.00 | 59000.00 | 118000.00 | 67572.00 | 135144.00 | 98500.00 | VOLKS ENERGIE PVT LTD
2.00 | SITC of 2.0 TR capacity, 7000 W nominal rated cooling capacity & 8000 W nominal rated heating capacity, Hi-wall mount, Hot & Cold type, BEE rated 4 STAR minimum Split type Air conditioner with inverter type compressor having working operating temperature range (-10 degree C to 46 degree C ) filled with R410a/ R32 gas, copper condensor tube/coil, cordless remote control for temperature adjustment, indoor unit blower speed, swing adjustment, auto restart, sleep mode, turbo mode, with LED display for temperature and other standard features suitable for operation on 230 V, 50 Hz , AC supply including wiring with suitable size FR, PVC flexible copper cable for control/power wiring , Suction and liquid line copper piping between indoor & outdoor unit (approx distance of 10 ft) as per technical specifications etc complete as required ( Make - Mitsubishi Electric- Model No.MSZ-HP24VA/ O-General- Model No. ASGG24LFCD-B or equivalent model of approved make) | 6.00 | Each |  | 60400.00 | 362400.00 | 84660.00 | 507960.00 | 65000.00 | 390000.00 | 135000.00 | 810000.00 | 66000.00 | 396000.00 | 75712.00 | 454272.00 | 362400.00 | VOLKS ENERGIE PVT LTD
3.00 | Supply and fitting of appropriate size and thickness of MS Stand / L-Chair for fixing outdoor unit or Condensing Units along with necessary anchor fastner/bolt & nuts etc on concrete/brick wall or floor etc. as required. | 8.00 | Each |  | 1500.00 | 12000.00 | 1530.00 | 12240.00 | 1000.00 | 8000.00 | 630.00 | 5040.00 | 550.00 | 4400.00 | 667.00 | 5336.00 | 4400.00 | S. N. ELECTRIC & MAINTENANCE PRIVATE LIMITED
4.00 | Supply & fixing of extra copper refrigerant piping and suitable size FR , PVC copper cable for control/power wiring between indooor and outdoor units for installation of above units etc as required at site. | 8.00 | Mtr |  | 1000.00 | 8000.00 | 1785.00 | 14280.00 | 800.00 | 6400.00 | 720.00 | 5760.00 | 950.00 | 7600.00 | 543.00 | 4344.00 | 4344.00 | JCC ENGINEERS PRIVATE LIMITED
5.00 | Supply & fixing of PVC drain piping of proper dia for installation of above units as required at site beyond company provided standard length. | 10.00 | Mtr |  | 100.00 | 1000.00 | 153.00 | 1530.00 | 250.00 | 2500.00 | 135.00 | 1350.00 | 65.00 | 650.00 | 126.00 | 1260.00 | 650.00 | S. N. ELECTRIC & MAINTENANCE PRIVATE LIMITED
6.00 | Supply, Installing, Testing and Commissioning of voltage Stabilizer suitable for single phase 2 TR split AC unit having stabilising input voltage range (130-300 V), Digital display showing input and output voltage, Low & High Voltage Cut-off Protection, Built In Thermal Overload Protection, wall mounting cabinet design and other standard functions including providing connections etc. complete as required. | 8.00 | Each |  | 4600.00 | 36800.00 | 5485.00 | 43880.00 | 8000.00 | 64000.00 | 7200.00 | 57600.00 | 2150.00 | 17200.00 | 5878.00 | 47024.00 | 17200.00 | S. N. ELECTRIC & MAINTENANCE PRIVATE LIMITED
7.00 | Design, Supply , Installation , Testing and commissioning of wall mounted electric auto control room Heater panel of suitable capacity at various locations i/c bracket for wall mounting having on/off control mechanism with standard safety features and other accessories required for functioning of system suitable for working on 230 V , 50 Hz A.C supply consisting wireless receiver, high grade electrical insulation, CPRI tested as per technical specifications etc complete as required. ( Make - HECO-Model-LYNX / WALLY-Model-Sunray or equivalent model of any reputed make with approval of E.I.C ) | 30.00 | KW |  | 20125.00 | 603750.00 | 20145.00 | 604350.00 | 16000.00 | 480000.00 | 13500.00 | 405000.00 | 14500.00 | 435000.00 | 18420.00 | 552600.00 | 405000.00 | AAR PEE REFRIGERATION AND AIR CONDITIONING
8.00 | SITC of cordless remote controller for wall mounted heating panels for switching ON/OFF, room temprature setting etc. complete as required. | 10.00 | Each |  | 2200.00 | 22000.00 | 2550.00 | 25500.00 | 3500.00 | 35000.00 | 4500.00 | 45000.00 | 28500.00 | 285000.00 | 2072.00 | 20720.00 | 20720.00 | JCC ENGINEERS PRIVATE LIMITED
9.00 | SITC of floor mounted water dispenser with hot, normal and cold functions, anti corrosive durable body, cold water storage capacity - Minimum 3.0 Ltrs , hot water storage capacity - Minimum 0.9 Ltrs suitable for operation on 230 V, 50 Hz single phase AC supply etc complete as required. ( Make: USHA- Model-Laguna /VOLTAS- Model - Mimimagic or equivalent model of any reputed make) | 8.00 | Each |  | 9950.00 | 79600.00 | 9860.00 | 78880.00 | 10000.00 | 80000.00 | 13500.00 | 108000.00 | 7450.00 | 59600.00 | 9709.00 | 77672.00 | 59600.00 | S. N. ELECTRIC & MAINTENANCE PRIVATE LIMITED
10.00 | SITC of electrical heavy duty siran for ATC tower having range of upto 1 Km, motor HP - 1/4 nominal , 8000 RPM nominal Body material - Aluminium casting, horizontal fittment suitable for working on 230 V , 50 Hz AC suppy i/c all associated wiring work etc. complete as required. | 1.00 | Each |  | 17000.00 | 17000.00 | 11815.00 | 11815.00 | 30000.00 | 30000.00 | 18000.00 | 18000.00 | 4750.00 | 4750.00 | 2990.00 | 2990.00 | 2990.00 | JCC ENGINEERS PRIVATE LIMITED
11.00 | SITC of Remote Control Panel cum display Unit made out of 2 mm thick CRCA sheet totally enclosed including a visual presentation of the lighting status of 02 Nos PAPI's individually and 03 Nos spare indications using LEDs including required terminal boxes, rotary switches, toggle switches, complete wiring inside the panel with positive feedback back indication and all connections to the incoming and outgoing cables/wires suitable for operation of ON/OFF for PAPI Units etc as per technical specifications complete as required. | 1.00 | Each |  | 106550.00 | 106550.00 | 118125.00 | 118125.00 | 151886.00 | 151886.00 | 22500.00 | 22500.00 | 93500.00 | 93500.00 | 71729.00 | 71729.00 | 22500.00 | AAR PEE REFRIGERATION AND AIR CONDITIONING
12.00 | SITC of FAA complaint indoor type microprocessor based, air cooled constant current regulator of Thyristor control electronic type suitable for use on single phase 230V / 2-phase 400V AC + PE ± 10%, 50 Hz input AC supply with the below mentioned out put power at 6.6 amps with 5 steps variation of current output suitable for local and remote control operation with 24/48 VDC control supply complete with output current indicated on multifunction digital display, over current, over voltage, open circuit , earth fault protection and earth leakage meter, positive back indication equipments relay contactor , hours run counter along with surge protection at input and output terminals & having high altitude and sub zero temperature working capability as per technical specification of following rating: a) 4 KW MPCCR at 6.6 Amp, supply voltage 240 VAC. | 2.00 | Each |  | 201550.00 | 403100.00 | 236250.00 | 472500.00 | 185000.00 | 370000.00 | 180000.00 | 360000.00 | 148500.00 | 297000.00 | 189286.00 | 378572.00 | 297000.00 | S. N. ELECTRIC & MAINTENANCE PRIVATE LIMITED
13.00 | Supply of 300 mm,1400 RPM heavy duty exhaust fan suitable for operation on 230 V, 50 Hz, Single phase AC supply etc, complete as required. | 10.00 | Each |  | 1825.00 | 18250.00 | 1772.00 | 17720.00 | 2000.00 | 20000.00 | 2250.00 | 22500.00 | 2850.00 | 28500.00 | 1967.00 | 19670.00 | 17720.00 | Yash Energy Pvt. Ltd
| Total in Figures |  |  |  |  | 1768950.00 |  | 2044184.00 |  | 1777786.00 |  | 1968750.00 |  | 1747200.00 |  | 1771333.00
Lowest Amount Quoted BY: S. N. ELECTRIC & MAINTENANCE PRIVATE LIMITED(1747200.00)

## BOQ Summary
BOQ Summary Details Tender Title: Provision of Miscellanious works at Kargil Airport Tender ID: 2021_AAI_77236_1
Sheet Name | Sl.No | Bidder Name | Amount | Bid Rank
BoQ1 | 1 | S. N. ELECTRIC & MAINTENANCE PRIVATE LIMITED | 1747200.00 | L1
| 2 | VOLKS ENERGIE PVT LTD | 1768950.00 | L2
| 3 | JCC ENGINEERS PRIVATE LIMITED | 1771333.00 | L3
| 4 | Anu refrigeration works | 1777786.00 | L4
| 5 | AAR PEE REFRIGERATION AND AIR CONDITIONING | 1968750.00 | L5
| 6 | Yash Energy Pvt. Ltd | 2044184.00 | L6