## BoQ1
Government eProcurement System Created By: PADMA P Created Date/Time: 31-May-2021 11:59 AM Tender Title: Procurement of Pumps and replacement of panels for pumping system at Calicut Intl. Airport Tender ID: 2021_AAI_77294_1
Tender Inviting Authority: Asst. General Manager (E-E) - II
Name of Work : Procurement of Pumps and replacement of panels for pumping system at Calicut Intl. Airport
Ref No: AAI/CL/Engg(E)/NIT -02/21-22/
SCHEDULE OF WORK / ITEM(S)
Sl.No | Description of Work / Item(s) | No.of Qty | Units | Estimated Rate | Yash Energy Pvt. Ltd(GSTN-24AAACY3771H1ZA) |  | LINSTA SERVICES(GSTN-32BMKPS6907H1ZS)
[5 empty] | Rate | Amount | Rate | Amount | L1 Amount | L1 Vendor
1.00 | Supply of submersible type pump - motor set of CI/SS Impeller with CI/SS body suitable for operation in 3 Ph , 415V +/-5% , 50Hz+/-5% with following Capacity Head : 165 mtr Discharge : 100 LPM The pumpset shall be suitable for borewell type with maximum outside diameter of 146mm | 2.00 | Each |  | 44405.00 | 88810.00 | 34000.00 | 68000.00 | 68000.00 | LINSTA SERVICES
2.00 | Supply of submersible type pump - motor set of CI/SS Impeller with CI/SS body suitable for operation in 3 Ph , 415V +/-5% , 50Hz+/-5% with following Capacity Head : 100m , Discharge : 90 LPM The pumpset shall be suitable for borewell type with maximum outside diameter of 98mm | 1.00 | Each |  | 19780.00 | 19780.00 | 29200.00 | 29200.00 | 19780.00 | Yash Energy Pvt. Ltd
3.00 | Supply of submersible type pump - motor set of CI/SS Impeller with CI/SS body suitable for operation in 3 Ph , 415V +/-5% , 50Hz+/-5% with following Capacity Head : 150m , Discharge : 90 LPM The pumpset shall be suitable for borewell type with maximum outside diameter of 98mm | 1.00 | Each |  | 24690.00 | 24690.00 | 34000.00 | 34000.00 | 24690.00 | Yash Energy Pvt. Ltd
4.00 | Supply of open well submersible type pump - motor set of CI/SS Impeller with CI/SS body suitable for operation in 3 Ph , 415V +/-5% , 50Hz+/-5% with following Capacity Head : 96m , Discharge : 300 LPM | 1.00 | Each |  | 78090.00 | 78090.00 | 39900.00 | 39900.00 | 39900.00 | LINSTA SERVICES
5.00 | Supply of open well submersible type pump - motor set of CI/SS Impeller with CI/SS body suitable for operation in 3 Ph , 415V +/-5% , 50Hz+/-5% with following Capacity Head : 63m , Discharge : 300 LPM | 1.00 | Each |  | 62400.00 | 62400.00 | 33490.00 | 33490.00 | 33490.00 | LINSTA SERVICES
6.00 | Supply of 65mm dia "B" Class GI Pipe conforming to IS:1239 Part 1(2004) and its latest ammendments along with couplers etc complete as required. | 60.00 | mtr |  | 690.00 | 41400.00 | 840.00 | 50400.00 | 41400.00 | Yash Energy Pvt. Ltd
7.00 | Supply of 32mm dia "B" Class GI Pipe conforming to IS:1239 Part 1(2004) and its latest ammendments along with couplers etc complete as required. | 50.00 | mtr |  | 370.00 | 18500.00 | 410.00 | 20500.00 | 18500.00 | Yash Energy Pvt. Ltd
8.00 | Supply of fully automatic Star Delta Starter suitable for 17.5HP (L&T Model No. MN 16 FASD or its equivalent) pump with relay range 9A - 15A , Motor Rating AC-3 Duty , 415V , 50Hz , 3 Ph) | 3.00 | Each |  | 10170.00 | 30510.00 | 10420.00 | 31260.00 | 30510.00 | Yash Energy Pvt. Ltd
9.00 | Supply of SMC Sintex Box of size 600mm x 500mm x 250mm (Sintex Model No. GSJB-6050 or its equivalent) | 2.00 | Each |  | 2605.00 | 5210.00 | 2950.00 | 5900.00 | 5210.00 | Yash Energy Pvt. Ltd
10.00 | Suppply of MPCB of 16A rating with short circuit and overload protection , thermal release range of 11 to 16A , Icu=25kA (L&T Model No. ST41900OOOO or its equivalent) | 2.00 | Each |  | 2750.00 | 5500.00 | 4350.00 | 8700.00 | 5500.00 | Yash Energy Pvt. Ltd
11.00 | Suppply of MPCB of 10A rating with short circuit and overload protection , thermal release range of 6.3 to 10A , Icu=100kA (L&T Model No. ST41898OOOO or its equivalent) | 1.00 | Each |  | 2255.00 | 2255.00 | 3700.00 | 3700.00 | 2255.00 | Yash Energy Pvt. Ltd
12.00 | Supply of 63 amps rating, 415 volts AC, 50Hz, 10kA, "C" curve, miniature circuit breaker suitable for inductive load of following poles etc. as required. Four pole | 2.00 | Each |  | 1275.00 | 2550.00 | 2000.00 | 4000.00 | 2550.00 | Yash Energy Pvt. Ltd
13.00 | Supply of 32 amps rating, 415 volts AC, 50Hz, 10kA, "C" curve, miniature circuit breaker suitable for inductive load of following poles etc. as required. Four pole | 2.00 | Each |  | 887.00 | 1774.00 | 1400.00 | 2800.00 | 1774.00 | Yash Energy Pvt. Ltd
14.00 | Supply of 2.5 sq. mm ISI marked, FRLS PVC insulated, 3 core Flat PVC Insulated & PVC Sheathed Industrial copper conductor Cable of 1.1 KV grade of following size conforming to relevant IS with upto date amendments etc., complete as required. (3C x 2.5 Sq.mm Flat Submersible Cable) | 300.00 | Mtr |  | 138.00 | 41400.00 | 150.00 | 45000.00 | 41400.00 | Yash Energy Pvt. Ltd
| Total in Figures |  |  |  |  | 422869.00 |  | 376850.00
Lowest Amount Quoted BY: LINSTA SERVICES(376850.00)

## BOQ Summary
BOQ Summary Details Tender Title: Procurement of Pumps and replacement of panels for pumping system at Calicut Intl. Airport Tender ID: 2021_AAI_77294_1
Sheet Name | Sl.No | Bidder Name | Amount | Bid Rank
BoQ1 | 1 | LINSTA SERVICES | 376850.00 | L1
| 2 | Yash Energy Pvt. Ltd | 422869.00 | L2