## BoQ1
Government eProcurement System Created By: SYED TANWEER ASHRAF Created Date/Time: 11-Jun-2021 11:33 AM Tender Title: Provision of UVGI System in existing AHUs for air quality improvement at Terminal Building at Gaya Airport, Gaya (Bihar). Tender ID: 2021_AAI_77587_1
Tender Inviting Authority: <AGM ( Engg. Elect), AAI, Gaya Airport, Gaya>
Name of Work: <Provision of UVGI System in existing AHUs for air quality improvement at Terminal Building at Gaya Airport, Gaya (Bihar). .>
Contract No: <0631-2210043>
SCHEDULE OF WORK / ITEM(S)
Sl.No | Description of Work / Item(s) | No.of Qty | Units | Estimated Rate | ARNAV ENGINEERING CONSULTANCY SERVICES(GSTN-07ABKFA7102Q1Z4) |  | Zamzam Refrigeration and airconditioning(GSTN-NA)
[5 empty] | Rate | Amount | Rate | Amount | L1 Amount | L1 Vendor
1.00 | Provision of UV-C emitters having wavelength of 254 +/-1 nm and irradiation intensity of minimum 4016 microWatt per sq.cm for germicidal irradiation, for the following 10 number AHUs ( AHU mount type ) including required modification work, UV lamp, reflector, UV ballast including IP-54 rated enclosure, control panel, power cabling etc. suitable to operate with 230V+/-10V single phase AC supply etc. as required as per the instruction of Engineer-In-charge. (1) 21000 CFM, UV lamp Size 1600 MM - Minimum Qty - 09 Nos in each AHU for - 02 Nos AHU (2) 24000 CFM, UV lamp Size 1600 MM - Minimum Qty - 09 Nos in each AHU for - 02 Nos AHU (3) 27000 CFM, UV lamp Size 1600 MM - Minimum Qty - 12 Nos in each AHU for - 02 Nos AHU (4) 30000 CFM, UV lamp Size 1600 MM - Minimum Qty - 14 Nos in each AHU for - 01 Nos AHU (5) 32000 CFM, UV lamp Size 1600 MM - Minimum Qty - 14 Nos in each AHU for - 02 Nos AHU (6) 35000 CFM, UV lamp Size 1600 MM - Minimum Qty - 15 Nos in each AHU for - 01 Nos AHU | 1.00 | Job | 263.00 | 927700.00 | 927700.00 | 1919628.48 | 1919628.48 | 927700.00 | ARNAV ENGINEERING CONSULTANCY SERVICES
| Total in Figures |  |  |  |  | 927700.00 |  | 1919628.48
Lowest Amount Quoted BY: ARNAV ENGINEERING CONSULTANCY SERVICES(927700.00)

## BOQ Summary
BOQ Summary Details Tender Title: Provision of UVGI System in existing AHUs for air quality improvement at Terminal Building at Gaya Airport, Gaya (Bihar). Tender ID: 2021_AAI_77587_1
Sheet Name | Sl.No | Bidder Name | Amount | Bid Rank
BoQ1 | 1 | ARNAV ENGINEERING CONSULTANCY SERVICES | 927700.00 | L1
| 2 | Zamzam Refrigeration and airconditioning | 1919628.48 | L2