## BoQ1
Government eProcurement System Created By: PRADIP KUMAR B Created Date/Time: 14-Jun-2021 12:16 PM Tender Title: Provision of Power Supply at Runway site (29 side) for MET department at Kushinagar Airport, Kushinagar (Electrical works) Tender ID: 2021_AAI_77901_1
Tender Inviting Authority: AGM(E-E), AAI, Kushinagar International Airport, Kushinagar
Name of Work: Provision of Power Supply at Runway site (29 side) for MET department at Kushinagar Airport, Kushinagar (Electrical works).
Contract No: AAI/NR/Kushinagar/AGM(E-E)/e NIT 1/2021-22 dated 25.05.2021
SCHEDULE OF WORK / ITEM(S)
Sl.No | Description of Work / Item(s) | No.of Qty | Units | Estimated Rate | surbhi association(GSTN-23AGKPD2522N1ZK) |  | jitej electrical(GSTN-NA) |  | VADAY CONSTRUCTION PRIVATE LIMITED(GSTN-NA)
[5 empty] | Rate | Amount | Rate | Amount | Rate | Amount | L1 Amount | L1 Vendor
1.00 | Supply of 4 x 35 sqmm size 1.1 kv grade multicore aluminium conductor XLPE insulated and PVC sheathed armoured cable as per IS:7098:1988 with upto date amendments. | 100.00 | Meter |  | 300.00 | 30000.00 | 190.00 | 19000.00 | 170.00 | 17000.00 | 17000.00 | VADAY CONSTRUCTION PRIVATE LIMITED
2.00 | Supply of 3 x 4 sqmm size 1.1 kv grade multicore copper conducotr XLPE insulated and PVC sheathed armoured cable as per IS: 7098:1988 with upto date amendments. | 100.00 | Meter |  | 250.00 | 25000.00 | 140.00 | 14000.00 | 120.00 | 12000.00 | 12000.00 | VADAY CONSTRUCTION PRIVATE LIMITED
3.00 | Supply & laying of PN-6 rated PE100 grade HDPE pipe of size 50 mm dia, for electrical and communication installation i/c excavation, upto depth of 75 cm. with trench width 35 cm, and back filling the earth with accessories complete as required. | 200.00 | Meter |  | 230.00 | 46000.00 | 250.00 | 50000.00 | 60.00 | 12000.00 | 12000.00 | VADAY CONSTRUCTION PRIVATE LIMITED
4.00 | Supply and making end termination with brass compression gland and suitable lugs for following size of PVC insulated and PVC sheated / XLPE following conductor cable of 1.1 KV grade as required. 4 X 35 sqmm, Alluminum Conductor Cable | 2.00 | Set |  | 400.00 | 800.00 | 256.00 | 512.00 | 200.00 | 400.00 | 400.00 | VADAY CONSTRUCTION PRIVATE LIMITED
5.00 | Supply and making end termination with brass compression gland and suitable lugs for following size of PVC insulated and PVC sheated / XLPE following conductor cable of 1.1 KV grade as required. 3 X 4 sqmm, Copper Conductor Cable | 4.00 | Set |  | 200.00 | 800.00 | 191.00 | 764.00 | 200.00 | 800.00 | 764.00 | jitej electrical
6.00 | Laying of one number PVC insulated and PVC sheathed / XLPE power cable of 1.1 grade upto 35 sqmm size in the existing RCC/HUME/METAL pipe as required. | 180.00 | Meter |  | 20.00 | 3600.00 | 20.00 | 3600.00 | 30.00 | 5400.00 | 3600.00 | jitej electrical, surbhi association
7.00 | Laying of one number PVC insulated and PVC sheathed / XLPE power cable of 1.1 KV grade of following size in the existing masonry open duct as required. Upto 35 sq. mm | 10.00 | Meter |  | 20.00 | 200.00 | 15.00 | 150.00 | 30.00 | 300.00 | 150.00 | jitej electrical
8.00 | Laying and fixing of one number PVC insulated and PVC sheathed / XLPE power cable of 1.1 KV grade of following size on wall surface as required. Upto 35 sq. mm (clamped with 1mm thick saddle) | 10.00 | Meter |  | 30.00 | 300.00 | 30.00 | 300.00 | 50.00 | 500.00 | 300.00 | jitej electrical, surbhi association
9.00 | SITC of 2KVA capacity Online UPS with battery bank suitable for operation on 160 volt to 260 single phase 50 Hz AC input supply and constant output of 230 volt AC near sine wave having minimum 30 minute back up capacity with shortcircuit, over load & over voltage protection, battery deep discharge & overcharge protection and suitable for equipment application purposes etc. as required. | 1.00 | Job |  | 42000.00 | 42000.00 | 40250.00 | 40250.00 | 45000.00 | 45000.00 | 40250.00 | jitej electrical
10.00 | Supplying & fixing of Metal Enclosure for 2 KVA UPS along with batteries of minimum 30 minuite backups , made out of 2 mm thick CRCA sheet with locking arrangement, canopy and duly powder coated/epoxy painted with IP grade -55 etc. including making suitable PCC foundation complete as required. | 1.00 | Job |  | 5000.00 | 5000.00 | 20000.00 | 20000.00 | 5500.00 | 5500.00 | 5000.00 | surbhi association
11.00 | SITC of suitable size power supply enclosure having angle iron mounting legs of 1.5 meter length and made out of 2 mm thick CRCA sheet double door with locking arrangement, cancopy and duly powder coated/epoxy painted, to be provided with suitable PCC foundation and having following accessories and mountings etc. as required:- (a) 20 Amps DP MCB-01 No. (Incomer) (b) 10 Amps DP MCB-01 No. (Outgoing) (c) 5 Amps DP MCB-03 No. (Outgoing) (d) Power distribution board with 05 nos. of 5 Amps 3 Pin Sockets & Switches -01 No. (Outgoing) | 1.00 | Job |  | 11000.00 | 11000.00 | 20000.00 | 20000.00 | 8500.00 | 8500.00 | 8500.00 | VADAY CONSTRUCTION PRIVATE LIMITED
12.00 | SITC of suitable size secondary power enclosure box made out of 2 mm thick CRCA sheet double door with locking arrangement, cancopy and power / epoxy coated painted consenting of a power distribution board with 04 nos. of 5 Amps 3 Pin Sockets & switches - 01 No. | 1.00 | Job |  | 5000.00 | 5000.00 | 6500.00 | 6500.00 | 2500.00 | 2500.00 | 2500.00 | VADAY CONSTRUCTION PRIVATE LIMITED
| Total in Figures |  |  |  |  | 169700.00 |  | 175076.00 |  | 109900.00
Lowest Amount Quoted BY: VADAY CONSTRUCTION PRIVATE LIMITED(109900.00)

## BOQ Summary
BOQ Summary Details Tender Title: Provision of Power Supply at Runway site (29 side) for MET department at Kushinagar Airport, Kushinagar (Electrical works) Tender ID: 2021_AAI_77901_1
Sheet Name | Sl.No | Bidder Name | Amount | Bid Rank
BoQ1 | 1 | VADAY CONSTRUCTION PRIVATE LIMITED | 109900.00 | L1
| 2 | surbhi association | 169700.00 | L2
| 3 | jitej electrical | 175076.00 | L3