## BoQ1
Government eProcurement System Created By: Chandrashekhar Sharma Created Date/Time: 15-Dec-2021 11:28 AM Tender Title: Strengthening of Earthing system and procurement of dewatering pump at C. A. Keshod. Tender ID: 2021_AAI_78042_1
Tender Inviting Authority: Asstt. General Manager (E-E)
Name of Work: “Strengthening of Earthing system and procurement of dewatering pump at C.A Keshod ".
Contract No: AAI/KES/AGM(E-E)/e-NIT-04/21-22 Tender ID: 2021_AAI_78042_1
SCHEDULE OF WORK / ITEM(S)
Sl.No | Description of Work / Item(s) | No.of Qty | Units | Estimated Rate | DOSHI ELECTRIC ENGG. CO.(GSTN-24AAEFD3355K1ZI) |  | BR Power Control and Automation Services(GSTN-06AREPS4024K1ZP) |  | Awasthi Electric Works(GSTN-09ABAPA1866D1Z5)
[5 empty] | Rate | Amount | Rate | Amount | Rate | Amount | L1 Amount | L1 Vendor
1.00 | Providing and fixing of advance technology earth electrode earthing system fabricated from hot deep galvanized pipes ( pipe in pipe technology) & cavity between pipes pressure filled with highly conductive non-corrosive crystalline material complete with chemically modified homogeneous earth enhancing compound (back fill compound 25 Kg) to treat the soil for lowering the effective ground impedance for each earth pit to make it maintenance free and to minimize the ground voltage potential rise i/c excavation of earth pit suitable to accommodate earth electrode, prefabricated CC enclose with MS cover plate having locking arrangement all as reqd. & conforming to (IS:3043 : 1987) duly CPRI/ERDA approved all as required & as specified for Size
1.10 | Outer dia = 80 mm, Inner dia= 50 mm, of 2 mtr length | 36.00 | Each |  | 10000.00 | 360000.00 | 9900.00 | 356400.00 | 7500.00 | 270000.00 | 270000.00 | Awasthi Electric Works
1.20 | Outer dia = 80 mm, Inner dia= 50 mm, of 3 mtr length | 7.00 | Each |  | 12000.00 | 84000.00 | 14000.00 | 98000.00 | 9500.00 | 66500.00 | 66500.00 | Awasthi Electric Works
2.00 | SITC of advanced lightning arrester system complete with ESE (Early Streamer Emission) type Lightning Air Terminal, Mounting support and mounting accessories,Down conductor, Lightning Event Counter, dedicated earthing system i/c civil foundation work etc all as required and as specified. | 3.00 | Each |  | 200000.00 | 600000.00 | 25500.00 | 76500.00 | 111000.00 | 333000.00 | 76500.00 | BR Power Control and Automation Services
3.00 | Providing and fixing 25 mm X 5 mm G.I. strip in 40 mm dia G.I. pipe from earth electrode i/c connection with G.I. nut, bolt, spring, washer escavation and refilling etc. as required. | 182.00 | Mtr. |  | 500.00 | 91000.00 | 150.00 | 27300.00 | 600.00 | 109200.00 | 27300.00 | BR Power Control and Automation Services
4.00 | Providing and fixing 25mmx 5mm G.I. Strip on surface or in recess for conections etc. as required. | 254.00 | Mtr. |  | 150.00 | 38100.00 | 160.00 | 40640.00 | 125.00 | 31750.00 | 31750.00 | Awasthi Electric Works
5.00 | Providing, laying and fixing of 50 mm dia G.I. pipe (medium class) in ground complete with G.I. fittings including trenching (75 cm deep) and re-filling etc. as required. | 36.00 | Mtr. |  | 600.00 | 21600.00 | 450.00 | 16200.00 | 650.00 | 23400.00 | 16200.00 | BR Power Control and Automation Services
6.00 | Supply of trolley mounted dewatering diesel pump set of capacity 10 HP with 1500 RPM at 424 mtr head with suction & delivery size 100 mm x 100 mm. Pump shall have Cast iron casing, Carbon steel /stainless steel shaft with CI / bronze/SS impeller complete coupled with totally enclosed fan cooled(TEFC) squirrel cage motors with class F insulation etc. to complete the job. Kirloskar make self priming pump model SP4LA or equivalent | 1.00 | Each |  | 200000.00 | 200000.00 | 87500.00 | 87500.00 | 100000.00 | 100000.00 | 87500.00 | BR Power Control and Automation Services
| Total in Figures |  |  |  |  | 1394700.00 |  | 702540.00 |  | 933850.00
Lowest Amount Quoted BY: BR Power Control and Automation Services(702540.00)

## BOQ Summary
BOQ Summary Details Tender Title: Strengthening of Earthing system and procurement of dewatering pump at C. A. Keshod. Tender ID: 2021_AAI_78042_1
Sheet Name | Sl.No | Bidder Name | Amount | Bid Rank
BoQ1 | 1 | BR Power Control and Automation Services | 702540.00 | L1
| 2 | Awasthi Electric Works | 933850.00 | L2
| 3 | DOSHI ELECTRIC ENGG. CO. | 1394700.00 | L3