## BoQ1
Government eProcurement System Created By: AMARKANT SONAWANE Created Date/Time: 20-Jul-2021 12:21 PM Tender Title: Construction of security compound wall for means of double gate entry at city side of vehicle Gate No.1 at Madurai Airport Tender ID: 2021_AAI_79524_1
Tender Inviting Authority: Assistant General Manager (Engg-Civil), Airports Authority of India, Madurai Airport, Madurai – 625 022
Name of Work: Construction of security compound wall for means of double gate entry at city side of vehicle Gate No.1 at Madurai Airport.
Contract No: AAI/MDU/CIVIL/647/2021/
SCHEDULE OF WORK / ITEM(S)
Sl.No | Description of Work / Item(s) | No.of Qty | Units | Estimated Rate | Mani M(GSTN-33AEWPM1018A1ZW) |  | K S CONSTRUCTION(GSTN-33AALFK0420H2ZR) |  | M VIJAYAN(GSTN-33ADFPV7446K1Z1) |  | pr and co(GSTN-NA)
[5 empty] | Rate | Amount | Rate | Amount | Rate | Amount | Rate | Amount | L1 Amount | L1 Vendor
1.00 | Earth work in excavation by mechanical means (Hydraulic excavator)/manual means over areas (exceeding 30 cm in depth, 1.5 m in width as well as 10 sqm on plan) including getting out and disposal of excavated earth lead upto 50 m and lift upto 1.5 m, as directed by Engineer-in-charge. All kinds of soil | 37.00 | cum |  | 270.00 | 9990.00 | 160.00 | 5920.00 | 148.00 | 5476.00 | 100.00 | 3700.00 | 3700.00 | pr and co
2.00 | Earth work in excavation by mechanical means (Hydraulic excavator) / manual means in foundation trenches or drains (not exceeding 1.5 m in width or 10 sqm on plan), including dressing of sides and ramming of bottoms, lift upto 1.5 m, including getting out the excavated soil and disposal of surplus excavated soil as directed, within a lead of 50 m. All kinds of soil. | 2.00 | cum |  | 270.00 | 540.00 | 210.00 | 420.00 | 207.00 | 414.00 | 100.00 | 200.00 | 200.00 | pr and co
3.00 | Providing and laying in position cement concrete of specified grade excluding the cost of centering and shuttering - All work up to plinth level : 1:4:8 (1 Cement : 4 coarse sand (zone-III) : 8 graded stone aggregate 40 mm nominal size) | 2.00 | cum |  | 5400.00 | 10800.00 | 3400.00 | 6800.00 | 4745.00 | 9490.00 | 3950.00 | 7900.00 | 6800.00 | K S CONSTRUCTION
4.00 | Add for plaster drip course/ groove in plastered surface or moulding to R.C.C. projections. | 100.00 | metre |  | 36.00 | 3600.00 | 50.00 | 5000.00 | 48.00 | 4800.00 | 150.00 | 15000.00 | 3600.00 | Mani M
5.00 | Providing and laying in position machine batched and machine mixed design mix M-25 grade cement concrete for reinforced cement concrete work, using cement content as per approved design mix, including pumping of concrete to site of laying but excluding the cost of centering, shuttering, finishing and reinforcement, including admixtures in recommended proportions as per IS: 9103 to accelerate, retard setting of concrete, improve workability without impairing strength and durability as per direction of Engineer-in-charge. (Note : Cement content considered in this item is @ 330 kg/cum. Excess/ less cement used as per design mix is payable/recoverable separately). All works upto plinth level | 6.00 | cum |  | 7200.00 | 43200.00 | 5800.00 | 34800.00 | 6554.00 | 39324.00 | 5800.00 | 34800.00 | 34800.00 | pr and co, K S CONSTRUCTION
6.00 | Providing and laying in position machine batched and machine mixed design mix M-25 grade cement concrete for reinforced cement concrete work, using cement content as per approved design mix, including pumping of concrete to site of laying but excluding the cost of centering, shuttering, finishing and reinforcement, including admixtures in recommended proportions as per IS: 9103 to accelerate, retard setting of concrete, improve workability without impairing strength and durability as per direction of Engineer-in-charge. (Note :- Cement content considered in this item is @ 330 kg/cum. Excess/ less cement used as per design mix is payable/recoverable separately). All works above plinth level upto floor V level | 3.00 | cum |  | 7200.00 | 21600.00 | 7500.00 | 22500.00 | 7704.00 | 23112.00 | 5950.00 | 17850.00 | 17850.00 | pr and co
7.00 | Centering and shuttering including strutting, propping etc. and removal of form for all heights : Foundations, footings, bases of columns, etc. for mass concrete | 12.00 | sqm |  | 360.00 | 4320.00 | 170.00 | 2040.00 | 232.00 | 2784.00 | 255.00 | 3060.00 | 2040.00 | K S CONSTRUCTION
8.00 | Centering and shuttering including strutting, propping etc. and removal of form for all heights : Lintels, beams, plinth beams, girders, bressumers and cantilevers | 22.00 | sqm |  | 504.00 | 11088.00 | 350.00 | 7700.00 | 452.00 | 9944.00 | 425.00 | 9350.00 | 7700.00 | K S CONSTRUCTION
9.00 | Centering and shuttering including strutting, propping etc. and removal of form for all heights : Columns, Pillars, Piers, Abutments, Posts and Struts | 24.00 | sqm |  | 540.00 | 12960.00 | 600.00 | 14400.00 | 600.00 | 14400.00 | 545.00 | 13080.00 | 12960.00 | Mani M
10.00 | Steel reinforcement for R.C.C. work including straightening, cutting, bending, placing in position and binding all complete upto plinth level. Thermo-Mechanically Treated bars of grade Fe-500D or more | 788.00 | kg |  | 90.00 | 70920.00 | 64.00 | 50432.00 | 75.00 | 59100.00 | 78.00 | 61464.00 | 50432.00 | K S CONSTRUCTION
11.00 | Steel reinforcement for R.C.C. work including straightening, cutting, bending, placing in position and binding all complete above plinth level. Thermo-Mechanically Treated bars of grade Fe-500D or more | 337.00 | kg |  | 90.00 | 30330.00 | 65.00 | 21905.00 | 75.00 | 25275.00 | 78.00 | 26286.00 | 21905.00 | K S CONSTRUCTION
12.00 | Brick work with common burnt clay F.P.S. (non modular) bricks of class designation 7.5 in superstructure above plinth level up to floor V level in all shapes and sizes in : Cement mortar 1:6 (1 cement : 6 coarse sand) | 13.00 | cum |  | 6030.00 | 78390.00 | 6900.00 | 89700.00 | 6220.00 | 80860.00 | 7000.00 | 91000.00 | 78390.00 | Mani M
13.00 | Structural steel work riveted, bolted or welded in built up sections, trusses and framed work, including cutting, hoisting, fixing in position and applying a priming coat of approved steel primer all complete. | 324.00 | kg |  | 117.00 | 37908.00 | 90.00 | 29160.00 | 83.00 | 26892.00 | 79.00 | 25596.00 | 25596.00 | pr and co
14.00 | Providing corrugated G.S. sheet roofing including vertical / curved surface fixed with polymer coated J or L hooks, bolts and nuts 8 mm diameter with bitumen and G.I. limpet washers or with G.I. limpet washers filled with white lead, including a coat of approved steel primer and two coats of approved paint on overlapping of sheets complete (up to any pitch in horizontal/ vertical or curved surfaces), excluding the cost of purlins, rafters and trusses and including cutting to size and shape wherever required. 1.00 mm thick with zinc coating not less than 275 gm/m² | 20.00 | sqm |  | 630.00 | 12600.00 | 1300.00 | 26000.00 | 1010.00 | 20200.00 | 600.00 | 12000.00 | 12000.00 | pr and co
15.00 | 12 mm cement plaster of mix : 1:6 (1 cement: 6 coarse sand) | 59.00 | sqm |  | 270.00 | 15930.00 | 240.00 | 14160.00 | 215.00 | 12685.00 | 300.00 | 17700.00 | 12685.00 | M VIJAYAN
16.00 | 15 mm cement plaster on rough side of single or half brick wall of mix: 1:6 (1 cement: 6 coarse sand) | 59.00 | sqm |  | 306.00 | 18054.00 | 250.00 | 14750.00 | 250.00 | 14750.00 | 300.00 | 17700.00 | 14750.00 | K S CONSTRUCTION, M VIJAYAN
17.00 | Finishing walls with water proofing cement paint of required shade : New work (Two or more coats applied @ 3.84 kg/10 sqm) | 118.00 | sqm |  | 72.00 | 8496.00 | 90.00 | 10620.00 | 72.00 | 8496.00 | 300.00 | 35400.00 | 8496.00 | Mani M, M VIJAYAN
18.00 | Dismantling manually/ by mechanical means including stacking of serviceable material and disposal of unserviceable material within 50 metres lead as per direction of Engineer-in-charge : Water bound macadam road | 21.00 | sqm |  | 72.00 | 1512.00 | 100.00 | 2100.00 | 128.00 | 2688.00 | 50.00 | 1050.00 | 1050.00 | pr and co
19.00 | Dismantling manually/ by mechanical means including stacking of serviceable material and disposal of unserviceable material within 50 metres lead as per direction of Engineer-in-charge : bituminous road | 21.00 | sqm |  | 72.00 | 1512.00 | 230.00 | 4830.00 | 252.00 | 5292.00 | 50.00 | 1050.00 | 1050.00 | pr and co
20.00 | Providing and fixing concertina coil fencing with punched tape concertina coil 600 mm dia 10 metre openable length ( total length 90 m), having 50 nos rounds per 6 metre length, upto 3 m height of wall with existing angle iron ‘Y’ shaped placed 2.4m or 3.00 m apart and with 9 horizontal R.B.T. reinforced barbed wire, stud tied with G.I. staples and G.I. clips to retain horizontal, including necessary bolts or G.I. barbed wire tied to angle iron, all complete as per direction of Engineer-in-charge, with reinforced barbed tape(R.B.T.) / Spring core (2.5mm thick) wire of high tensile strength of 165 kg/ sq.mm with tape (0.52 mm thick) and weight 43.478 gm/ metre (cost of M.S. angle, C.C. blocks shall be paid separately) | 24.00 | metre |  | 405.00 | 9720.00 | 300.00 | 7200.00 | 238.00 | 5712.00 | 600.00 | 14400.00 | 5712.00 | M VIJAYAN
| Total in Figures |  |  |  |  | 403470.00 |  | 370437.00 |  | 371694.00 |  | 408586.00
Lowest Amount Quoted BY: K S CONSTRUCTION(370437.00)

## BOQ Summary
BOQ Summary Details Tender Title: Construction of security compound wall for means of double gate entry at city side of vehicle Gate No.1 at Madurai Airport Tender ID: 2021_AAI_79524_1
Sheet Name | Sl.No | Bidder Name | Amount | Bid Rank
BoQ1 | 1 | K S CONSTRUCTION | 370437.00 | L1
| 2 | M VIJAYAN | 371694.00 | L2
| 3 | Mani M | 403470.00 | L3
| 4 | pr and co | 408586.00 | L4