## BoQ1
Government eProcurement System Created By: Chanchal Chakrabarti Created Date/Time: 30-Jul-2021 06:10 PM Tender Title: Annual Contract for minor capital work in operational area at B.P.I Airport, Bhubaneswar. SH Widening and strengthening of road in operational area Tender ID: 2021_AAI_79684_1
Tender Inviting Authority: AGM Engg.(C)-I, AAI, B.P.I.Airport, Bhubaneswar
Name of Work:Annual Contract for minor capital work in operational area at B.P.I Airport, Bhubaneswar. SH : Widening and strengthening of road in operational area
Contract No: 2021_AAI_79684_1
SCHEDULE OF WORK / ITEM(S)
Sl.No | Description of Work / Item(s) | No.of Qty | Units | Estimated Rate | M/S DAROGA SINGH CONSTRUCTION COMPANY(GSTN-20AALFD6255D1ZT) |  | BANAMALI ROUT(GSTN-21ABPPB1496H1ZT) |  | B. M. ENGINEERING AND CONSTRUCTION(GSTN-21AAFFB4143A1ZE) |  | Nabalok Das(GSTN-NA) |  | SMRUTI RANJAN ROUT(GSTN-NA)
[5 empty] | Rate | Amount | Rate | Amount | Rate | Amount | Rate | Amount | Rate | Amount | L1 Amount | L1 Vendor
1.00 | Earth work in excavation by mechanical means (Hydraulic excavator) / manual means in foundation trenches or drains (not exceeding 1.5 m in width or 10 sqm on plan), including dressing of sides and ramming of bottoms, lift upto 1.5 m, including getting out the excavated soil and disposal of surplus excavated soil as directed, within a lead of 50 m. All kinds of soil | 500.00 | Cum | 252.30 | 130.00 | 65000.00 | 90.00 | 45000.00 | 90.00 | 45000.00 | 135.00 | 67500.00 | 200.00 | 100000.00 | 45000.00 | BANAMALI ROUT, B. M. ENGINEERING AND CONSTRUCTION
2.00 | Preparation and consolidation of sub grade with power road roller of 8 to 12 tonne capacity after excavating earth to an average of 22.5 cm depth, dressing to camber and consolidating with road roller including making good the undulations etc. and re-rolling the sub grade and disposal of surplus earthwith lead upto 50 metres. | 2800.00 | Sqm | 156.75 | 125.00 | 350000.00 | 9.00 | 25200.00 | 35.00 | 98000.00 | 40.00 | 112000.00 | 150.00 | 420000.00 | 25200.00 | BANAMALI ROUT
3.00 | Filling available excavated earth (excluding rock) in trenches, plinth, sides of foundations etc. in layers not exceeding 20cm in depth, consolidating each deposited layer by ramming and watering, lead up to 50 m and lift upto 1.5 m. | 370.00 | Cum | 219.65 | 170.00 | 62900.00 | 36.00 | 13320.00 | 90.00 | 33300.00 | 100.00 | 37000.00 | 200.00 | 74000.00 | 13320.00 | BANAMALI ROUT
4.00 | Supplying, stacking and spreading in layers at site. Moorum | 6880.00 | Cum | 807.80 | 350.00 | 2408000.00 | 450.00 | 3096000.00 | 350.00 | 2408000.00 | 375.00 | 2580000.00 | 500.00 | 3440000.00 | 2408000.00 | M/S DAROGA SINGH CONSTRUCTION COMPANY, B. M. ENGINEERING AND CONSTRUCTION
5.00 | Extra for compaction of top 200 mm thick layer of moorum in embankment manually with rammers etc. all complete as per the direction of EIC. | 4240.00 | Sqm | 14.51 | 15.00 | 63600.00 | 18.00 | 76320.00 | 10.00 | 42400.00 | 15.00 | 63600.00 | 15.00 | 63600.00 | 42400.00 | B. M. ENGINEERING AND CONSTRUCTION
6.00 | Construction of granular sub-base by providing close graded Material conforming to specifications, mixing in a mechanical mix plant at OMC, carriage of mixed material by tippers to work site, for all leads & lifts, spreading in uniform layers of specified thickness with motor grader on prepared surface and compacting with vibratory power roller to achieve the desired density, complete as per specifications and directions of Engineer-in-Charge. With material conforming to Grade-I (size range 75 mm to 0.075 mm ) having CBR Value-30. | 560.00 | Cum | 2517.70 | 1800.00 | 1008000.00 | 1800.00 | 1008000.00 | 1700.00 | 952000.00 | 1600.00 | 896000.00 | 1700.00 | 952000.00 | 896000.00 | Nabalok Das
7.00 | Providing, laying, spreading and compacting graded stone aggregate (size range 53 mm to 0.075 mm ) to wet mix macadam (WMM) specification including premixing the material with water at OMC in mechanical mix plant, carriage of mixed material by tipper to site, for all leads & lifts, laying in uniform layers with mechanical paver finisher in sub- base / base course on well prepared surface and compacting with vibratory roller of 8 to 10 tonne capacity to achieve the desired density, complete as per specifications and directions of Engineer-in-Charge. | 390.00 | Cum | 2641.40 | 1800.00 | 702000.00 | 1890.00 | 737100.00 | 1800.00 | 702000.00 | 1700.00 | 663000.00 | 1800.00 | 702000.00 | 663000.00 | Nabalok Das
8.00 | Providing and applying tack coat using bitumen emulsion conforming to IS:8887, using emulsion pressure distributer including preparing the surface & cleaning with mechanical broom.: With medium setting bitumen emulsion
9.00 | On W.B.M / W.M.M. @ 0.4kg/sqm | 2910.00 | Sqm | 16.65 | 11.00 | 32010.00 | 36.00 | 104760.00 | 15.00 | 43650.00 | 10.00 | 29100.00 | 15.00 | 43650.00 | 29100.00 | Nabalok Das
10.00 | On bituminous surface @ 0.25kg/sqm | 19900.00 | Sqm | 11.00 | 9.00 | 179100.00 | 36.00 | 716400.00 | 12.00 | 238800.00 | 12.00 | 238800.00 | 11.00 | 218900.00 | 179100.00 | M/S DAROGA SINGH CONSTRUCTION COMPANY
11.00 | Providing and laying bituminous macadam using crushed stone aggregates of specified grading premixed with bituminous binder, transported to site by tippers, laid over a previously prepared surface with paver finisher equiped with electronic sensor to the required grade, level and alignment and rolling with smooth wheeled, vibratory and tandem rollers as per specifications to achieve the desired compaction and density, complete as per specificatons and directions of Engineer-in-Charge. 50 to 100 mm average compacted thickness with bitumen of grade VG-30 @ 3.50% (percengate by weight of total mix) prepared in Batch Type Hot Mix Plant of 100-120 TPH capacity. | 500.00 | Cum | 7743.55 | 7300.00 | 3650000.00 | 6660.00 | 3330000.00 | 7100.00 | 3550000.00 | 7800.00 | 3900000.00 | 7000.00 | 3500000.00 | 3330000.00 | BANAMALI ROUT
12.00 | 4 cm thick bitumastic sheet with hot bitumen of approved quality,using stone chippings (60% with 12.5 mm nominal size and 40% with 10 mm nominal size) @ 2.60 cum per 100 sqm and coarse sand @ 2.60 cum per 100 sqm of road surface and with bitumen @56 kg/cum of stone chippings and @ 128 kg/cum of sand over a tack coat with hot straight run bitumen, including consolidation with road roller of 8 to 10 tonne etc. complete. (tack coat to be paid separately) : | 16150.00 | Sqm | 481.55 | 400.00 | 6460000.00 | 360.00 | 5814000.00 | 360.00 | 5814000.00 | 430.00 | 6944500.00 | 405.00 | 6540750.00 | 5814000.00 | BANAMALI ROUT, B. M. ENGINEERING AND CONSTRUCTION
13.00 | Painting runway/taxi track/apron marking with adequate nos of coats to give uniform finish with road marking paint of superior make as approved by the Engineer-in-charge, i/c cleaning the surface of all dirt, scales, oil, grease and other foreign material etc. and lining out complete. New work (Two or more coats) | 2880.00 | Sqm | 150.85 | 130.00 | 374400.00 | 144.00 | 414720.00 | 140.00 | 403200.00 | 100.00 | 288000.00 | 150.00 | 432000.00 | 288000.00 | Nabalok Das
14.00 | Providing and laying non-pressure NP2 class (light duty) R.C.C. pipes with collars jointed with stiff mixture of cement mortar in the proportion of 1:2 (1 cement : 2 fine sand) including testing of joints etc. complete : 300 mm dia. R.C.C. pipe | 300.00 | Mtr | 863.65 | 1100.00 | 330000.00 | 810.00 | 243000.00 | 1000.00 | 300000.00 | 450.00 | 135000.00 | 750.00 | 225000.00 | 135000.00 | Nabalok Das
15.00 | Providing and laying in position cement concrete of specified grade excluding the cost of centering and shuttering - All work up to plinth level : 1:4:8 (1 cement : 2 coarse sand : 4 graded stone aggregate 40 mm nominal size) | 90.00 | Cum | 5789.60 | 4800.00 | 432000.00 | 4230.00 | 380700.00 | 4500.00 | 405000.00 | 4000.00 | 360000.00 | 4000.00 | 360000.00 | 360000.00 | Nabalok Das, SMRUTI RANJAN ROUT
16.00 | Providing and laying in position cement concrete of specified grade excluding the cost of centering and shuttering - All work up to plinth level :1:2:4 (1 cement : 2 coarse sand (zone-III) : 4 graded stone aggregate 20 mm nominal size) | 140.00 | Cum | 6788.60 | 5500.00 | 770000.00 | 5400.00 | 756000.00 | 4800.00 | 672000.00 | 5000.00 | 700000.00 | 4700.00 | 658000.00 | 658000.00 | SMRUTI RANJAN ROUT
17.00 | Demolishing brick work manually/ by mechanical means including stacking of serviceable material and disposal of unserviceable material within 50 metres lead as per direction of Engineer-in-charge. In cement mortar | 105.00 | Cum | 1469.90 | 800.00 | 84000.00 | 90.00 | 9450.00 | 100.00 | 10500.00 | 450.00 | 47250.00 | 1300.00 | 136500.00 | 9450.00 | BANAMALI ROUT
18.00 | Demolishing R.C.C. work manually/ by mechanical means including stacking of steel bars and disposal of unserviceable material within 50 metres lead as per direction of Engineer - in- charge. | 5.00 | Cum | 2534.70 | 2000.00 | 10000.00 | 360.00 | 1800.00 | 1500.00 | 7500.00 | 1000.00 | 5000.00 | 2300.00 | 11500.00 | 1800.00 | BANAMALI ROUT
19.00 | Demolishing cement concrete manually/ by mechanical means including disposal of material within 50 metres lead as per direction of Engineer - in - charge: Nominal concrete 1:3:6 or richer mix (i/c equivalent design mix) | 5.00 | Cum | 1737.45 | 1800.00 | 9000.00 | 360.00 | 1800.00 | 1000.00 | 5000.00 | 1125.00 | 5625.00 | 1500.00 | 7500.00 | 1800.00 | BANAMALI ROUT
20.00 | Brick work with non modular fly ash bricks conforming to IS:12894,class designation 10 average compressive strength in foundation and plinth: Cement mortar 1:6 (1 cement : 6 coarse sand) | 380.00 | Cum | 6407.35 | 4300.00 | 1634000.00 | 5220.00 | 1983600.00 | 4700.00 | 1786000.00 | 4600.00 | 1748000.00 | 5000.00 | 1900000.00 | 1634000.00 | M/S DAROGA SINGH CONSTRUCTION COMPANY
21.00 | 12 mm cement plaster finished with a floating coat of neat cement of mix: 1:4 (1 cement: 4 fine sand) | 750.00 | sqm | 328.25 | 245.00 | 183750.00 | 270.00 | 202500.00 | 160.00 | 120000.00 | 200.00 | 150000.00 | 230.00 | 172500.00 | 120000.00 | B. M. ENGINEERING AND CONSTRUCTION
22.00 | 15 mm cement plaster on rough side of single or half brick wall finished with a floating coat of neat cement of mix : 1:4 (1 cement: 4 fine sand) | 110.00 | sqm | 369.30 | 275.00 | 30250.00 | 306.00 | 33660.00 | 170.00 | 18700.00 | 220.00 | 24200.00 | 250.00 | 27500.00 | 18700.00 | B. M. ENGINEERING AND CONSTRUCTION
23.00 | Dismantling steel work manually/ by mechanical means in built up sections without dismembering and stacking within 50 metres lead as per direction of Engineer-in-charge. | 225.00 | Kg | 2.75 | 4.00 | 900.00 | 18.00 | 4050.00 | 25.00 | 5625.00 | 4.00 | 900.00 | 5.00 | 1125.00 | 900.00 | Nabalok Das, M/S DAROGA SINGH CONSTRUCTION COMPANY
24.00 | Removal of old damaged concertina coil from existing boundary wall by removing clips and credit for taking away the material as per direction of Engineer-in-charge. | 155.00 | mtr | 5.15 | 10.00 | 1550.00 | 45.00 | 6975.00 | 5.00 | 775.00 | 4.00 | 620.00 | 10.00 | 1550.00 | 620.00 | Nabalok Das
25.00 | Credit for taken away bricks available after dismantling the brickwork as per direction of Engineer-in-charge. | 13600.00 | nos. | -2.00 | 1.90 | -25840.00 | .90 | -12240.00 | 1.00 | -13600.00 | 2.50 | -34000.00 | 2.00 | -27200.00 | -34000.00 | Nabalok Das
26.00 | Credit for taken away structural steel angle section available after dismantling as per direction of Engineer-in-charge. | 220.00 | kg | -12.00 | 14.00 | -3080.00 | 9.00 | -1980.00 | 15.00 | -3300.00 | 10.00 | -2200.00 | 12.00 | -2640.00 | -3300.00 | B. M. ENGINEERING AND CONSTRUCTION
| Total in Figures |  |  |  |  | 18811540.00 |  | 18990135.00 |  | 17644550.00 |  | 18959895.00 |  | 19958235.00
Lowest Amount Quoted BY: B. M. ENGINEERING AND CONSTRUCTION(17644550.00)

## BOQ Summary
BOQ Summary Details Tender Title: Annual Contract for minor capital work in operational area at B.P.I Airport, Bhubaneswar. SH Widening and strengthening of road in operational area Tender ID: 2021_AAI_79684_1
Sheet Name | Sl.No | Bidder Name | Amount | Bid Rank
BoQ1 | 1 | B. M. ENGINEERING AND CONSTRUCTION | 17644550.00 | L1
| 2 | M/S DAROGA SINGH CONSTRUCTION COMPANY | 18811540.00 | L2
| 3 | Nabalok Das | 18959895.00 | L3
| 4 | BANAMALI ROUT | 18990135.00 | L4
| 5 | SMRUTI RANJAN ROUT | 19958235.00 | L5