## BoQ1
Government eProcurement System Created By: Rajesh Sharma Created Date/Time: 07-Jul-2021 10:11 AM Tender Title: Construction of 4 nos. Self Supported Steel roof Structures for Cargo building at Chandigarh International Airport ltd., Mohali., (Balance Works) S.H Civil Works Tender ID: 2021_AAI_79861_1
Tender Inviting Authority: SM (Engg-C), CHIAL
Name of Work: Construction of 4 nos. Self Supported Steel roof Structures for Cargo building at Chandigarh International Airport ltd., Mohali., (Balance Works) S.H:- Civil Works
Contract No: CHIAL/CHD/ENGG©/CARGO SHED/2021
SCHEDULE OF WORK / ITEM(S)
Sl.No | Description of Work / Item(s) | No.of Qty | Units | Estimated Rate | Classion Projects (I) Pvt. Ltd.(GSTN-27AADCC9548B1ZO) |  | S S BUILDERS(GSTN-03ABUFS5833Q2Z9) |  | Modality Infrastructure LLP(GSTN-07ABDFM7517J1Z2) |  | M/S B.N ENTERPRISES(GSTN-09DUPPS2189G2ZT)
[5 empty] | Rate | Amount | Rate | Amount | Rate | Amount | Rate | Amount | L1 Amount | L1 Vendor
1.00 | Supplying and filling in plinth with sand under floors, including watering,ramming, consolidating and dressing complete | 212.50 | cum | 100.00 | 1900.00 | 403750.00 | 930.00 | 197625.00 | 1400.00 | 297500.00 | 1000.00 | 212500.00 | 197625.00 | S S BUILDERS
2.00 | Providing and laying in position cement concrete of specified grade excluding the cost of centering and shuttering - All work up to plinth level (a) 1:4:8 ( 1 Cement : 4 Coarse sand : 8 Graded Stone Aggregate 40 mm. Nominal Size) | 241.75 | cum | 100.00 | 4164.00 | 1006647.00 | 3350.00 | 809862.50 | 4550.00 | 1099962.50 | 3400.00 | 821950.00 | 809862.50 | S S BUILDERS
3.00 | Providing and laying in position cement concrete of specified grade excluding the cost of centering and shuttering - All work up to plinth level : (A) "1:2:4 (1 cement : 2 coarse sand (zone-III) : 4 graded stone aggregate 20 mm nominal size). | 207.40 | cum | 10.00 | 4400.00 | 912560.00 | 4600.00 | 954040.00 | 5450.00 | 1130330.00 | 3550.00 | 736270.00 | 736270.00 | M/S B.N ENTERPRISES
4.00 | Centering And Shuttering Including Strutting propping etc. And removal of form for all heights (a) Lintels, beams, plinth beam, girders, bressumers and cantilevers. | 25.62 | sqm | 10.00 | 550.00 | 14091.00 | Not Quoted | Not Quoted | 600.00 | 15372.00 | 250.00 | 6405.00 | 6405.00 | M/S B.N ENTERPRISES
5.00 | Providing and fixing up to floor five level precast cement concrete hollow block, including hoisting and setting in position with cement mortar 1:3 (1 cement : 3 coarse sand), cost of required centering, shuttering complete. (a) 1:1½:3 (1 Cement: 1½ coarse sand (zone-III): 3 graded stone aggregate 20 mm nominal size). | 12.10 | Cum | 10.00 | 7411.00 | 89673.10 | 6000.00 | 72600.00 | 9500.00 | 114950.00 | 3750.00 | 45375.00 | 45375.00 | M/S B.N ENTERPRISES
6.00 | 6 mm cement plaster of mix : (a) 1:3 (1 cement : 3 fine sand) | 350.00 | Sqm | 10.00 | 300.00 | 105000.00 | 220.00 | 77000.00 | 210.00 | 73500.00 | 220.00 | 77000.00 | 73500.00 | Modality Infrastructure LLP
7.00 | Structural steel work riveted, bolted or welded in built up sections,trusses and framed work, including cutting, hoisting, fixing in position and applying a priming coat of approved steel primer all complete. | 5099.73 | kg | 10.00 | 105.00 | 535471.65 | 83.00 | 423277.59 | 80.00 | 407978.40 | 85.00 | 433477.05 | 407978.40 | Modality Infrastructure LLP
8.00 | Providing and laying 60mm thick faciory made cement concrete interlocking paver block of M -30 grade made by block making machine with strong vibratory compaction, of approved s;ze, design & shape, laid in required colour and pattern over and including 50mm thick compacted bed of coarse sand, filling the joints with line sand etc. all complete as per the direction of Engineer-in-charge | 150.00 | sqm | 10.00 | 750.00 | 112500.00 | 620.00 | 93000.00 | 600.00 | 90000.00 | 590.00 | 88500.00 | 88500.00 | M/S B.N ENTERPRISES
9.00 | Providing and fixing carbon steel galvanised ( minimum coating 5 micron) dash fastener of 10 mm dia double threaded 6.8 grade (yield strength 480 N/mm2), counter sunk head, comprising of 10 m dia polyamide PA 6 grade sleeve, including drilling of hole in frame , concrete/ masonry, etc. as per direction of Engineer-in-charge. 10 x 160 mm | 480.00 | each | 10.00 | 150.00 | 72000.00 | Not Quoted | Not Quoted | 100.00 | 48000.00 | 200.00 | 96000.00 | 48000.00 | Modality Infrastructure LLP
10.00 | Supplying and fixing rolling shutters of approved make, made of required size M.S. laths, interlocked together through their entire length and jointed together at the end by end locks, mounted on specially designed pipe shaft with brackets, side guides and arrangements for inside and outside locking with push and pull operation complete, including the cost of providing and fixing necessary 27.5 cm long wire springs manufactured from high tensile steel wire of adequate strength conforming to IS: 4454 - part 1 and M.S. top cover of required thickness for rolling shutters. a)80x1.20 mm M.S. laths with 1.20 mm thick top cover | 160.00 | sqm | 10.00 | 3250.00 | 520000.00 | 3200.00 | 512000.00 | 2400.00 | 384000.00 | 2850.00 | 456000.00 | 384000.00 | Modality Infrastructure LLP
11.00 | Providing and fixing ball bearing for rolling shutters. | 16.00 | Each | 100.00 | 700.00 | 11200.00 | Not Quoted | Not Quoted | 500.00 | 8000.00 | 450.00 | 7200.00 | 7200.00 | M/S B.N ENTERPRISES
12.00 | Extra for providing mechanical device chain and crank operation for operating rolling shutters. (A) Exceeding 16.80 sqm in area | 160.00 | Sqm | 100.00 | 1300.00 | 208000.00 | Not Quoted | Not Quoted | 800.00 | 128000.00 | 650.00 | 104000.00 | 104000.00 | M/S B.N ENTERPRISES
13.00 | Extra for providing grilled rolling shutters manufactured out of 8 mm dia M.S. bar instead of laths as per design approved by Engineer-in- charge, (area of grill to be measured). | 48.00 | Sqm | 10.00 | 725.00 | 34800.00 | Not Quoted | Not Quoted | 550.00 | 26400.00 | 450.00 | 21600.00 | 21600.00 | M/S B.N ENTERPRISES
14.00 | Providing and fixing panelling or panelling and glazing in panelled or panelled and glazed shutters for doors, windows and clerestory windows (Area of opening for panel inserts excluding portion inside grooves or rebates to be measured). Panelling for panelled or panelled and glazed shutters 25 mm to 40 mm thick : Particle Board 12 mm thick Pre-laminated particle board with decorative lamination on both sides, Grade I, Type II, IS:12823 marked | 324.00 | sqm | 10.00 | 1050.00 | 340200.00 | 1430.00 | 463320.00 | 1200.00 | 388800.00 | 1500.00 | 486000.00 | 340200.00 | Classion Projects (I) Pvt. Ltd.
15.00 | Providing and fixing pressed steel door frames conforming to IS: 4351,manufactured from commercial mild steel sheet of 1.60 mm thickness, including hinges, jamb, lock jamb, bead and if required angle threshold of mild steel angle of section 50x25 mm, or base ties of 1.60 mm, pressed mild steel welded or rigidly fixed together by mechanical means, including M.S. pressed butt hinges 2.5 mm thick with mortar guards, lock strike-plate and shock absorbers as specified and applying a coat of approved steel primer after pre-treatment of the surface as directed by Engineer-in-charge: (a) Profile B Fixing with adjustable lugs with split end tail to each jamb | 51.00 | metre | 10.00 | 640.00 | 32640.00 | Not Quoted | Not Quoted | 350.00 | 17850.00 | 400.00 | 20400.00 | 17850.00 | Modality Infrastructure LLP
16.00 | Providing and fixing ISI marked flush door shutters conforming to IS : 2202 (Part I) non-decorative type, core of block board construction with frame of 1st class hard wood and well matched commercial 3 ply veneering with vertical grains or cross bands and face veneers on both faces of shutters: (a) 35 mm thick including ISI marked Stainless Steel butt hinges with necessary screws | 19.00 | sqm | 10.00 | 2000.00 | 38000.00 | 2250.00 | 42750.00 | 1300.00 | 24700.00 | 2450.00 | 46550.00 | 24700.00 | Modality Infrastructure LLP
17.00 | Providing and fixing aluminium sliding door bolts, ISI marked anodised (anodic coating not less than grade AC 10 as per IS : 1868), transparent or dyed to required colour or shade, with nuts and screws etc. complete : (a) 250x16 mm | 20.00 | each | 10.00 | 350.00 | 7000.00 | Not Quoted | Not Quoted | 200.00 | 4000.00 | 198.64 | 3972.80 | 3972.80 | M/S B.N ENTERPRISES
18.00 | Providing & fixing fly proof wire gauze to windows, clerestory windows & doors with M.S. Flat 15x3 mm and nuts & bolts complete. Stainless steel (grade 304) wire gauze of 0.5 mm dia wire and 1.4 mm aperture on both sides. | 422.00 | Sqm | 10.00 | 1300.00 | 548600.00 | 670.00 | 282740.00 | 700.00 | 295400.00 | 500.00 | 211000.00 | 211000.00 | M/S B.N ENTERPRISES
19.00 | Providing and fixing G.I. chain link fabric fencing of required width in mesh size 50x50 mm including strengthening with 2 mm dia wire or nuts, bolts and washers as required complete as per the direction of Engineer-in-charge. Made of G.I. wire of dia 4 mm | 150.00 | Sqm | 10.00 | 476.00 | 71400.00 | 630.00 | 94500.00 | 600.00 | 90000.00 | 600.00 | 90000.00 | 71400.00 | Classion Projects (I) Pvt. Ltd.
20.00 | Painting with synthetic enamel paint of approved brand and manufacture to give an even shade : Two or more coats on new work | 69.21 | Sqm | 10.00 | 200.00 | 13842.00 | 65.00 | 4498.65 | 90.00 | 6228.90 | 90.00 | 6228.90 | 4498.65 | S S BUILDERS
21.00 | Providing and fixing precoated galvanised iron profile sheets (size, shape and pitch of corrugation as approved by Engineer-in-charge) 0.50 mm (+ 0.05 %) total coated thickness with zinc coating 120 grams per sqm as per IS: 277, in 240 mpa steel grade, 5-7 microns epoxy primer on both side of the sheet and polyester top coat 15-18 microns. Sheet should have protective guard film of 25 microns minimum to avoid scratches during transportation and should be supplied in single length upto 12 metre or as desired by Engineerin- charge. The sheet shall be fixed using self drilling /self tapping screws of size (5.5x 55 mm) with EPDM seal, complete upto any pitch in horizontal/ vertical or curved surfaces, excluding the cost of purlins, rafters and trusses and including cutting to size and shape wherever required. | 356.68 | Sqm | 10.00 | 700.00 | 249676.00 | 700.00 | 249676.00 | 600.00 | 214008.00 | 585.00 | 208657.80 | 208657.80 | M/S B.N ENTERPRISES
22.00 | Providing and fixing concertina coil fencing with punched tape concertina coil 600 mm dia 10 metre openable length ( total length 90 m), having 50 nos rounds per 6 metre length, upto 3 m height of wall with existing angle iron 'Y' shaped placed 2.4 m or 3.00 m apart and with 9 horizontal R.B.T. reinforced barbed wire, stud tied with G.I. staples and G.I. clips to retain horizontal, including necessary bolts or G.I. barbed wire tied to angle iron, all complete as per direction of Engineer-in-charge, with reinforced barbed tape(R.B.T.) / Spring core (2.5mm thick) wire of high tensile strength of 165 kg/ sq.mm with tape (0.52 mm thick) and weight 43.478 gm/ metre (cost of M.S. angle, C.C. blocks shall be paid separately) | 200.00 | Mtr | 10.00 | 270.00 | 54000.00 | 320.00 | 64000.00 | 200.00 | 40000.00 | 240.00 | 48000.00 | 40000.00 | Modality Infrastructure LLP
23.00 | Providing and applying sodium silicate based transparent surface hardener, dust proofer, ceiling & curing compoud coating for concrete (minimum 2 coats) of make SIKKA/FOSROC/BASF or equivalent on existing hardened cement concrete floor to provide improved chemical and abrasion resistance, reducing dusting and improving cleanability to concrete floor. Material shall confirm to ASTM C-156 for water retention & abrasion resistance as per IS 1237 - 1980 & IS 9162 - 1979 and the consumption of material should be minimum 0.30 Kg./sqm/coat. The item should be executed properly complete as per manufactures specification and as per direction and satisfaction of engineer in charge. | 2660.00 | Sqm | 10.00 | 156.00 | 414960.00 | 148.00 | 393680.00 | 350.00 | 931000.00 | 220.00 | 585200.00 | 393680.00 | S S BUILDERS
24.00 | Fixing of Existing MS Gates Panel of height approx. 3 metre including provision of hinges, ball bearings, nuts etc. for smooth operation including machinery, manpower etc. all complete as per direction and satisfaction of Engineer-in-charge. The MS gate panels are fabricated already and will be provided by department. | 8.00 | Each | 10.00 | 6000.00 | 48000.00 | 2500.00 | 20000.00 | 7000.00 | 56000.00 | 12000.00 | 96000.00 | 20000.00 | S S BUILDERS
25.00 | Cutting of existing MS reinforcement bars projected over existing top beam of boundary wall and on sides of boundary wall by cutting machine, manpower, scaffolding, collection of cutted bars and making good the top of concrete complete as per direction & satisfaction of Engineer-in-charge. The cutted bar will be handed over to department & will be the property of CHIAL. | 260.00 | Each | 10.00 | 20.00 | 5200.00 | 30.00 | 7800.00 | 30.00 | 7800.00 | 25.00 | 6500.00 | 5200.00 | Classion Projects (I) Pvt. Ltd.
| Total in Figures |  |  |  |  | 5849210.75 |  | 4762369.74 |  | 5899779.80 |  | 4914786.55
Lowest Amount Quoted BY: S S BUILDERS(4762369.74)

## BOQ Summary
BOQ Summary Details Tender Title: Construction of 4 nos. Self Supported Steel roof Structures for Cargo building at Chandigarh International Airport ltd., Mohali., (Balance Works) S.H Civil Works Tender ID: 2021_AAI_79861_1
Sheet Name | Sl.No | Bidder Name | Amount | Bid Rank
BoQ1 | 1 | S S BUILDERS | 4762369.74 | L1
| 2 | M/S B.N ENTERPRISES | 4914786.55 | L2
| 3 | Classion Projects (I) Pvt. Ltd. | 5849210.75 | L3
| 4 | Modality Infrastructure LLP | 5899779.80 | L4

## BoQDefects
Consolidated BoQ Defects Detail Tender Title: Construction of 4 nos. Self Supported Steel roof Structures for Cargo building at Chandigarh International Airport ltd., Mohali., (Balance Works) S.H Civil Works Tender ID: 2021_AAI_79861_1
Sl.No | Bidder Name | BoQ Defects
1 | S S BUILDERS | BoQ1-DT Mismatch-Cell-M16,BoQ1-DT Mismatch-Cell-M21,BoQ1-DT Mismatch-Cell-M23,BoQ1-DT Mismatch-Cell-M24,BoQ1-DT Mismatch-Cell-M25,BoQ1-DT Mismatch-Cell-M27,BoQ1-DT Mismatch-Cell-M29