## BoQ1
Government eProcurement System Created By: Ashok choudhary Created Date/Time: 19-Jul-2021 12:44 PM Tender Title: Providing Marble flooring on first floor at SHA and First floor Arrival Area of New Terminal Building at Civil Airport, Jaisalmer Tender ID: 2021_AAI_80432_1
Tender Inviting Authority: Senior Manager (Engg-Civil) Jodhpur Airport, Jodhpur
Name of Work: Providing Marble flooring on first floor at SHA & First floor Arrival Area of New Terminal Building at Civil Airport, Jaisalmer.
Contract No: 2021_AAI_80432_1
SCHEDULE OF WORK / ITEM(S)
Sl.No | Description of Work / Item(s) | No.of Qty | Units | Estimated Rate | RAJKAMAL CONSTRUCTIONS(GSTN-08AGEPC6319C1ZV) |  | Shree DharmRaj Construction(GSTN-08ANDPP6670R1Z3) |  | Satish Chand Agrawal(GSTN-NA)
[5 empty] | Rate | Amount | Rate | Amount | Rate | Amount | L1 Amount | L1 Vendor
1.00 | Providing and laying in position cement concrete of specified grade excluding the cost of centering and shuttering - All work up to plinth level 1:2:4 (1 cement : 2 coarse sand (zone-III) : 4 graded stone aggregate 20 mm nominal size). | 37.00 | CUM | 100.00 | 4500.00 | 166500.00 | 4500.00 | 166500.00 | 5000.00 | 185000.00 | 166500.00 | RAJKAMAL CONSTRUCTIONS, Shree DharmRaj Construction
2.00 | Brick work with common burnt clay F.P.S. (non modular) bricks of class designation 7.5 in superstructure above plinth level up to floor V level in all shapes and sizes in : Cement mortar 1:6 (1 cement : 6 coarse sand) | 3.00 | CUM | 100.00 | 4500.00 | 13500.00 | 3000.00 | 9000.00 | 5000.00 | 15000.00 | 9000.00 | Shree DharmRaj Construction
3.00 | Providing and fixing 18 mm thick gang saw cut, mirror polished,premoulded and prepolished, machine cut for kitchen platforms, vanity counters, window sills, facias and similar locations of required size, approved shade, colour and texture laid over 20 mm thick base cement mortar 1:4 (1 cement : 4 coarse sand), joints treated with white cement, mixed with matching pigment, epoxy touch ups, including rubbing, curing, moulding and polishing to edges to give high gloss finish etc. completeat all levels.Raj Nagar Plain white marble/ Udaipur green marble/ Zebrablack marbleArea of slab over 0.50 sqm | 671.00 | SQM |  | 2007.00 | 1346697.00 | 3000.00 | 2013000.00 | 2100.00 | 1409100.00 | 1346697.00 | RAJKAMAL CONSTRUCTIONS
4.00 | 12 mm cement plaster of mix : 1:4 (1 cement: 4 fine sand) | 68.00 | SQM |  | 270.00 | 18360.00 | 150.00 | 10200.00 | 300.00 | 20400.00 | 10200.00 | Shree DharmRaj Construction
5.00 | Wall painting with plastic emulsion paint of approved brand and manufacture to give an even shade: One or more coats on old work | 310.00 | SQM |  | 90.00 | 27900.00 | 100.00 | 31000.00 | 70.00 | 21700.00 | 21700.00 | Satish Chand Agrawal
6.00 | Demolishing brick work manually/ by mechanical means including stacking of serviceable material and disposal of unserviceable material within 50 metres lead as per direction of Engineer-in-charge. In cement mortar | 62.00 | CUM |  | 900.00 | 55800.00 | 50.00 | 3100.00 | 300.00 | 18600.00 | 3100.00 | Shree DharmRaj Construction
7.00 | Dismantling doors, windows and clerestory windows (steel or wood) shutter including chowkhats, architrave, holdfasts etc. complete and stacking within 50 metres lead : Of area 3 sq. metres and below | 18.00 | SQM |  | 270.00 | 4860.00 | 50.00 | 900.00 | 200.00 | 3600.00 | 900.00 | Shree DharmRaj Construction
8.00 | Dismanteling tile work in floors and roofs laid in cement mortar including stacking material within 50 metres lead. For thickness of tiles 10 mm to 25 mm. | 343.00 | SQM |  | 90.00 | 30870.00 | 60.00 | 20580.00 | 100.00 | 34300.00 | 20580.00 | Shree DharmRaj Construction
9.00 | Dismantling aluminium/ Gypsum partitions, doors, windows, fixed glazing and false ceiling including disposal of unserviceable material and stacking of serviceable material with in 50 meters lead as directed by Engineer-in-charge. | 63.00 | SQM |  | 90.00 | 5670.00 | 80.00 | 5040.00 | 200.00 | 12600.00 | 5040.00 | Shree DharmRaj Construction
10.00 | Disposal of building rubbish / malba / similar unserviceable, dismantled or waste materials by mechanical means, including loading, transporting, unloading to approved municipal dumping ground or as approved by Engineer-in-charge, beyond 50 m initial lead, for all leads including all lifts involved. | 281.00 | CUM |  | 180.00 | 50580.00 | 300.00 | 84300.00 | 300.00 | 84300.00 | 50580.00 | RAJKAMAL CONSTRUCTIONS
11.00 | Providing and fixing 18 mm thick gang saw cut, mirror polished, premoulded and prepolished, machine cut for kitchen platforms, vanity counters, window sills, facias and similar locations of required size, approved shade, colour and texture laid over 20 mm thick base cement mortar 1:4 (1 cement : 4 coarse sand), joints treated with white cement, mixed with matching pigment, epoxy touch ups, including rubbing, curing, moulding and polishing to edges to give high gloss finish etc. complet at all levels. Mundadi marbleArea of slab over 0.50 sqm | 56.00 | SQM |  | 2142.00 | 119952.00 | 4500.00 | 252000.00 | 2100.00 | 117600.00 | 117600.00 | Satish Chand Agrawal
| Total in Figures |  |  |  |  | 1840689.00 |  | 2595620.00 |  | 1922200.00
Lowest Amount Quoted BY: RAJKAMAL CONSTRUCTIONS(1840689.00)

## BOQ Summary
BOQ Summary Details Tender Title: Providing Marble flooring on first floor at SHA and First floor Arrival Area of New Terminal Building at Civil Airport, Jaisalmer Tender ID: 2021_AAI_80432_1
Sheet Name | Sl.No | Bidder Name | Amount | Bid Rank
BoQ1 | 1 | RAJKAMAL CONSTRUCTIONS | 1840689.00 | L1
| 2 | Satish Chand Agrawal | 1922200.00 | L2
| 3 | Shree DharmRaj Construction | 2595620.00 | L3