## BoQ1
Government eProcurement System Created By: Vinay Prakash Created Date/Time: 19-Jul-2021 05:24 PM Tender Title: Civil works of repairing of DVOR Building, Painting Counter Poise and Equipment Room at Jamshedpur Airport Tender ID: 2021_AAI_80536_1
Tender Inviting Authority: Airports Authority of India.
Name of Work: Civil works of repairing of DVOR Building, Painting Counter Poise and Equipment Room at Jamshedpur Airport.
Contract No:
SCHEDULE OF WORK / ITEM(S)
Sl.No | Description of Work / Item(s) | No.of Qty | Units | Estimated Rate | M/s. United Engineers of India(GSTN-19ADWPG9129P1ZF) |  | M/s. A S Traders(GSTN-19AKDPR7595N1ZA)
[5 empty] | Rate | Amount | Rate | Amount | L1 Amount | L1 Vendor
1.00 | Chipping of unsound/weak concrete material from slabs, beams, columns etc. with manual Chisel and/ or by standard power driven percussion type or of approved make including tapering of all edges, making square shoulders of cavities including cleaning the exposed concrete surface and reinforcement with wire brushes etc. and disposal of debris for all lead and lifts all complete as per direction of Engineer-In-Charge: 75mm average thickness | 6.00 | Sqm |  | 80.00 | 480.00 | 78.00 | 468.00 | 468.00 | M/s. A S Traders
2.00 | Providing and laying SBR Polymer modified (of approved make @ minimum 2% by wt. of cement used) plain/reinforced concrete jacket for the structural members e.g. columns, pillars, piers, beams etc with concrete having the specified minimum characteristic compressive strength [with ordinary portland cement, coarse sand and graded stone aggregate of 10mm maximum size in proportion as per design criteria] with specified average thickness all-round existing core of RCC member. Note: Rates shall be for finished surface area of concrete and shall include the cost of making holes in existing RCC slab, if required, for pouring concrete in shuttering mould of jacket and appropriate approved Super-Plasticiser for rendering concrete as flowable self compacting and SBR polymer but shall exclude cost of reinforcement, bond coat, Shear Keys, centering and shuttering, strutting, propping etc (Payment under this item shall be made only after proper wet curing has been done and surface has been satisfactorily evaluated by sounding/tapping with a blunt metal instrument) 75mm thick in Grade M 25 with cement content not less than 330 kg per cum | 6.00 | Sqm |  | 800.00 | 4800.00 | 780.00 | 4680.00 | 4680.00 | M/s. A S Traders
3.00 | 12 mm cement plaster of mix : 1:6 (1 cement: 6 coarse sand) | 26.00 | Sqm |  | 368.00 | 9568.00 | 380.00 | 9880.00 | 9568.00 | M/s. United Engineers of India
4.00 | Providing and laying APP (Atactic Polypropylene Polymer) modified prefabricated five layer 3 mm thick water proofing membrane, black finished reinforced with non-woven polyester matt consisting of a coat of bitumen primer for bitumen membrane @ 0.40 litre/sqm by the same membrane manufacture of density at 5°C, 0.87-0.89 kg/ litre and viscocity 70-160 cps. Over the primer coat the layer of membrane shall be laid using Butane Torch and sealing all joints etc, and preparing the surface complete. The vital physical and chemical parameters of the membrane shall be as under : Joint strength in longitudinal and transverse direction at 23°C as 650/ 450N/ 5cm. Tear strength in longitudinal and transverse direction as 300/ 250N. Softening point of membrane not less than 150°C. Cold flexibility shall be upto -2°C when tested in accordance with ASTM, D - 5147. The laying of membrane shall be got done through the authorised applicator of the manufacturer of membrane : 3 mm thick | 72.00 | Sqm |  | 648.00 | 46656.00 | 660.00 | 47520.00 | 46656.00 | M/s. United Engineers of India
5.00 | Finishing wall with water proofing cement paint of required shade : Old work (one or more coats applied @ 2.20 kg/10 sqm) over priming coat of primer applied @ 0.80 litrs/10 sqm complete including cost of Priming coat. | 129.00 | Sqm |  | 78.00 | 10062.00 | 80.00 | 10320.00 | 10062.00 | M/s. United Engineers of India
6.00 | Repairs to plaster of thickness 12 mm to 20 mm in patches of area 2.5 sq. meters and under, including cutting the patch in proper shape, raking out joints and preparing and plastering the surface of the wal complete, including disposal of rubbish to the dumping ground, all complete as per direction of Engineer-in-Charge. With cement mortar 1:4 (1cement: 4 coarse sand) | 52.00 | Sqm |  | 458.00 | 23816.00 | 460.00 | 23920.00 | 23816.00 | M/s. United Engineers of India
7.00 | White washing with lime to give an even shade : Old work (one or more coats) | 59.00 | Sqm |  | 8.00 | 472.00 | 12.00 | 708.00 | 472.00 | M/s. United Engineers of India
8.00 | Dismantling doors, windows and clerestory windows (steel or wood) shutter including chowkhats, architrave, holdfasts etc. complete and stacking within 50 metres lead : Of area 3 sq. metres and below | 7.00 | Each |  | 368.00 | 2576.00 | 350.00 | 2450.00 | 2450.00 | M/s. A S Traders
9.00 | Providing and fixing aluminium work for doors, windows, ventilators and partitions with extruded built up standard tubular sections/ appropriate Z sections and other sections of approved make conforming to IS: 733 and IS: 1285, fixing with dash fasteners of required dia and size, including necessary filling up the gaps at junctions, i.e. at top, bottom and sides with required EPDM rubber/ neoprene gasket etc. Aluminium sections shall be smooth, rust free, straight, mitred and jointed mechanically wherever required including cleat angle, Aluminium snap beading for glazing / paneling, C.P. brass / stainless steel screws, all complete as per architectural drawings and the directions of Engineer-in-charge. (Glazing, paneling and dash fasteners to be paid for separately) :For shutters of doors, windows & ventilators including providing and fixing hinges/ pivots and making provision for fixing of fittings wherever required including the cost of EPDM rubber / neoprene gasket required (Fittings shall be paid for separately). Powder coated aluminium (minimum thickness of powder coating 50 micron) | 183.00 | Kg. |  | 680.00 | 124440.00 | 690.00 | 126270.00 | 124440.00 | M/s. United Engineers of India
10.00 | Providing and fixing glazing in aluminium door, window, ventilator shutters and partitions etc. with EPDM rubber / neoprene gasket etc. complete as per the architectural drawings and the directions of Engineer-in-charge . (Cost of aluminium snap beading shall be paid in basic item): With float glass panes of 5.5 mm thickness | 21.00 | Sqm |  | 880.00 | 18480.00 | 875.00 | 18375.00 | 18375.00 | M/s. A S Traders
11.00 | Painting with aluminium paint of approved brand and manufacture to give an even shade: One or more coats on old work | 1017.00 | Sqm |  | 68.00 | 69156.00 | 70.00 | 71190.00 | 69156.00 | M/s. United Engineers of India
12.00 | Painting (two or more coats) on rain water, soil waste and vent pipes and fittings with aluminium paint of approved brand and manufacture over a priming coat of ready mixed zinc chromate yellow primer on new work : 75 mm diameter pipes | 320.00 | Mtr. |  | 338.00 | 108160.00 | 380.00 | 121600.00 | 108160.00 | M/s. United Engineers of India
13.00 | Providing and fixing M.S. grills of required pattern in frames of windows etc. with M.S. flats, square or round bars etc. including priming coat with approved steel primer all complete. Fixed to openings /wooden frames with rawl plugs screws etc | 115.00 | Kg. |  | 168.00 | 19320.00 | 165.00 | 18975.00 | 18975.00 | M/s. A S Traders
14.00 | Dismantling doors, windows and clerestory windows (steel or wood) shutter including chowkhats, architrave, holdfasts etc. complete and stacking within 50 metres lead : Of area beyond 3 sq. metr | 5.00 | Each |  | 368.00 | 1840.00 | 350.00 | 1750.00 | 1750.00 | M/s. A S Traders
15.00 | Providing and fixing ISI marked flush door shutters conforming to IS : 2202 (Part I) decorative type, core of block board construction with frame of 1st class hard wood and well matched teak 3 ply veneering with vertical grains or cross bands and face veneers on both faces of shutters. 35 mm thick including ISI marked Stainless Steel butt hinges with necessary screws | 9.00 | Sqm |  | 3080.00 | 27720.00 | 3100.00 | 27900.00 | 27720.00 | M/s. United Engineers of India
16.00 | Providing and fixing aluminium handles, ISI marked, anodised (anodic coating not less than grade AC 10 as per IS : 1868) transparent or dyed to required colour or shade, with necessary screws etc. complete : 125 mm | 8.00 | Each |  | 258.00 | 2064.00 | 200.00 | 1600.00 | 1600.00 | M/s. A S Traders
17.00 | Providing and fixing aluminium sliding door bolts, ISI marked anodised (anodic coating not less than grade AC 10 as per IS : 1868), transparent or dye : 300x16 mm | 2.00 | Each |  | 358.00 | 716.00 | 350.00 | 700.00 | 700.00 | M/s. A S Traders
18.00 | Providing and fixing aluminium die cast body tubular type universal hydraulic door closer (having brand logo with ISI, IS : 3564, embossed on the body, door weight upto 35 kg and door width upto 700 mm), with necessary accessories and screws etc. complete. | 5.00 | Each |  | 880.00 | 4400.00 | 980.00 | 4900.00 | 4400.00 | M/s. United Engineers of India
19.00 | Supplying and stacking at site. Good earth | 150.00 | Cum |  | 248.00 | 37200.00 | 250.00 | 37500.00 | 37200.00 | M/s. United Engineers of India
20.00 | Filling available excavated earth (excluding rock) in trenches, plinth, sides of foundations etc. in layers not exceeding 20cm in depth, consolidating each deposited layer by ramming and watering, lead up to 50 m and lift upto 1.5 m | 150.00 | Cum |  | 168.00 | 25200.00 | 180.00 | 27000.00 | 25200.00 | M/s. United Engineers of India
21.00 | Supplying and fixing rolling shutters of approved make, made of required size M.S. laths, interlocked together through their entire length and jointed together at the end by end locks, mounted on specially designed pipe shaft with brackets, side guides and arrangements for inside and outside locking with push and pull operation complete, including the cost of providing and fixing necessary 27.5 cm long wire springs manufactured from high tensile steel wire of adequate strength conforming to IS: 4454 - part 1 and M.S. top cover of required thickness for rolling shutters. 80x1.25 mm M.S. laths with 1.25 mm thick top cover | 6.00 | Sqm |  | 4880.00 | 29280.00 | 5000.00 | 30000.00 | 29280.00 | M/s. United Engineers of India
22.00 | Providing and fixing mineral fibre false ceiling tiles at all heights of size 595X595mm of approved texture, design and pattern. The tiles should have Humidity Resistance (RH) of 99%, Light Reflectance ?85%, Thermal Conductivity k = 0.052 - 0.057 w/m K, Fire Performance as per (BS 476 pt - 6 &7)in true horizontal level suspended on interlocking T-Grid of hot dipped all round galvanized iron section of 0.33 mm thick (galvanized @120 gsm ) comprising of main T runners of 15x32 mm of length 3000 mm, cross T of size 15x32mm of length 1200 mm and secondary intermediate cross T of size 15x32 mm of length 600 mm to form grid module of size 600x600 mm suspended from ceiling using galvanized mild steel item (galvanised@80gsm) 50 mm long 8mm outer diameter M-6 dash fasteners, 6 mm diameter fully threaded hanger rod up to 1000 mm length and L-shape level adjuster of size 85x25x2 mm, spaced at 1200 mm centre to centre along main ‘T’. The system should rest on periphery wal /partitions with the help of GI perimeter wall angle of size24x24X3000 mm made of 0.40 mm thick sheet, to be fixed to the wall with help of plastic rawl plug at 450 mm centre to centre & 40 mm long dry wall S.S. screws. The exposed bottom portion of all T-sections used in fae ceiling support system shall be pre-painted with polyester baked paint, for all heights. The work shall be carried out as per specifications, drawings and as per directions of the engineer-in-charge. With 20 mm thick beveled tegular mineral fibre fae ceiling tile (NRC 0.7) | 45.00 | Sqm |  | 1648.00 | 74160.00 | 1650.00 | 74250.00 | 74160.00 | M/s. United Engineers of India
23.00 | Dismantling tile work in floors and roofs laid in cement mortar including stacking material within 50 metres lead. For thickness of tiles above 25 mm and up to 40 mm | 85.00 | Sqm |  | 38.00 | 3230.00 | 30.00 | 2550.00 | 2550.00 | M/s. A S Traders
24.00 | Chequered terrazo tiles 22 mm thick with graded marble chips of size up to 6 mm in floors, jointed with neat cement slurry mixed with pigment to match the shade of the tiles, including rubbing and polishing complete, on 20 mm thick bed of cement mortar 1:4 (1 cement :4 coarse sand) : Dark shade pigment using ordinary cement | 6.00 | Sqm |  | 980.00 | 5880.00 | 975.00 | 5850.00 | 5850.00 | M/s. A S Traders
25.00 | Painting with synthetic enamel paint of approved brand and manufacture to give an even shade : Two or more coats on new work | 13.00 | Sqm |  | 128.00 | 1664.00 | 130.00 | 1690.00 | 1664.00 | M/s. United Engineers of India
26.00 | Finishing with Deluxe Multi surface paint system for interiors and exteriors using Primer as per manufacturers specifications : Two or more coats applied on walls @ 1.25 ltr/10 sqm over and including one coat of Special primer applied @ 0.75 ltr /10 sqm | 450.00 | Sqm |  | 158.00 | 71100.00 | 160.00 | 72000.00 | 71100.00 | M/s. United Engineers of India
27.00 | Providing and laying vitrified floor tiles in different sizes (thickness to be specified by the manufacturer) with water absorption less than 0.08% and conforming to IS: 15622, of approved make, in all colours and shades, laid on 20mm thick cement mortar 1:4 (1 cement : 4 coarse sand), jointing with grey cement slurry @ 3.3kg/sqm including grouting the joints with white cement and matching pigments etc., complete. Size of Tile 600x600 mm | 90.00 | Sqm |  | 1268.00 | 114120.00 | 1280.00 | 115200.00 | 114120.00 | M/s. United Engineers of India
28.00 | Providing and fixing Ist quality ceramic glazed wall tiles conforming to IS: 15622 (thickness to be specified by the manufacturer), of approved make, in all colours, shades except burgundy, bottle green, black of any size as approved by Engineer-in-Charge, in skirting, risers of steps and dados, over 12 mm thick bed of cement mortar 1:3 (1 cement : 3 coarse sand) and jointing with grey cement slurry @ 3.3kg per sqm, including pointing in white cement mixed with pigment of matching shade complete. | 19.00 | Sqm |  | 1080.00 | 20520.00 | 1100.00 | 20900.00 | 20520.00 | M/s. United Engineers of India
29.00 | Half brick masonry with common burnt clay F.P.S. (non modular) bricks of class designation 7.5 in superstructure above plinth level up to floor V level. Cement mortar 1:4 (1 cement :4 coarse sand) | 3.00 | Sqm |  | 980.00 | 2940.00 | 990.00 | 2970.00 | 2940.00 | M/s. United Engineers of India
30.00 | Kota stone slab flooring over 20 mm (average) thick base laid over and jointed with grey cement slurry mixed with pigment to match the shade of the slab, including rubbing and polishing complete with base of cement mortar 1 : 4 (1 cement : 4 coarse sand) : 25 mm thick | 28.00 | Sqm |  | 2180.00 | 61040.00 | 2200.00 | 61600.00 | 61040.00 | M/s. United Engineers of India
31.00 | Providing corrugated G.S. sheet roofing including vertical / curved surface fixed with polymer coated J or L hooks, bolts and nuts 8 mm diameter with bitumen and G.I. limpet washers or with G.I. limpet washers filled with white lead, including a coat of approved steel primer and two coats of approved paint on overlapping of sheets complete (up to any pitch in horizontal/ vertical or curved surfaces), excluding the cost of purlins, rafters and trusses and including cutting to size and shape wherever required. 0.63 mm thick with zinc coating not less than 275 gm/ m² | 74.00 | Sqm |  | 980.00 | 72520.00 | 990.00 | 73260.00 | 72520.00 | M/s. United Engineers of India
32.00 | Providing and laying in position cement concrete of specified grade excluding the cost of centering and shuttering - All work up to plinth level : 1:4:8 (1 Cement : 4 coarse sand (zone-III) : 8 graded stone aggregate 40 mm nominal size) | 6.00 | Cum |  | 6800.00 | 40800.00 | 6850.00 | 41100.00 | 40800.00 | M/s. United Engineers of India
33.00 | Cement concrete flooring 1:2:4 (1 cement: 2 coarse sand: 4 graded stone aggregate) finished with a floating coat of neat cement, including cement slurry, but excluding the cost of nosing of steps etc. complete. 40 mm thick with 20 mm nominal size stone aggregate | 60.00 | Sqm |  | 800.00 | 48000.00 | 810.00 | 48600.00 | 48000.00 | M/s. United Engineers of India
34.00 | Structural steel work riveted, bolted or welded in built up sections, trusses and framed work, including cutting, hoisting, fixing in position and applying a priming coat of approved steel primer all complete. | 1998.00 | Kg. |  | 138.00 | 275724.00 | 160.00 | 319680.00 | 275724.00 | M/s. United Engineers of India
| Total in Figures |  |  |  |  | 1358104.00 |  | 1427356.00
Lowest Amount Quoted BY: M/s. United Engineers of India(1358104.00)

## BOQ Summary
BOQ Summary Details Tender Title: Civil works of repairing of DVOR Building, Painting Counter Poise and Equipment Room at Jamshedpur Airport Tender ID: 2021_AAI_80536_1
Sheet Name | Sl.No | Bidder Name | Amount | Bid Rank
BoQ1 | 1 | M/s. United Engineers of India | 1358104.00 | L1
| 2 | M/s. A S Traders | 1427356.00 | L2