## BoQ1
Government eProcurement System Created By: Uddhab kishore Roy Created Date/Time: 22-Jul-2021 12:43 PM Tender Title: Interlinking ATS Tender ID: 2021_AAI_80725_1
Tender Inviting Authority: <Airports Authority of India>
Name of Work: <Construction of ATC and Technical Block at NSCBI Airport, Kolkata. SH: Interlinking of services in existing ATS building and New ATC complex >
Contract No: <2021_AAI_80725_1>
SCHEDULE OF WORK / ITEM(S)
Sl.No | Description of Work / Item(s) | No.of Qty | Units | Estimated Rate | MANNA ELECTRONICS AND ELECTRICAL WORKS(GSTN-19AALFM9363P2Z6) |  | TNS Networking Solutions Pvt Ltd(GSTN-07AACCT6872E1Z7)
[5 empty] | Rate | Amount | Rate | Amount | L1 Amount | L1 Vendor
1.00 | Supply and laying of 110 mm outer dia HDPE (high density polyethylene) pipe confirming to IS 4984 suitable for cable laying along with its necessary accessories like coupler, end plugs etc. below the ground (i/c road crossing, cement concrete drain area, etc) at a depth of min 1.5 m through HDD method with fusion welding of HDPE pipes as per site requirement | 3600.00 | Meter |  | 595.00 | 2142000.00 | 440.00 | 1584000.00 | 1584000.00 | TNS Networking Solutions Pvt Ltd
2.00 | Constructing brick mansory chamber of size 1200 mm x 1200 mm x 1200 mm inside with 7.5 class designation bricks in cement mortar 1 :4 (1 cement :4 coarse sand) with 3 inch thick RCC top slab in four parts with 1:2:4 (1 cement : 2 course sand : 4 graded stone aggregate 20 mm nominal size) including necessary excavation, foundation concrete 1:5:10 mix (1 cement:5 fine sand :10 graded stone aggregate 40 mm nominal size) inside plastering 12 mm thick with cement mortar 1:3 (1 cement :3 coarse sand) finished with floating coat of neat cement complete as per standard design. | 10.00 | Each |  | 16000.00 | 160000.00 | 14500.00 | 145000.00 | 145000.00 | TNS Networking Solutions Pvt Ltd
3.00 | Supply of 24 core single mode armoured fibre optic cable . | 2400.00 | Meter |  | 44.00 | 105600.00 | 96.00 | 230400.00 | 105600.00 | MANNA ELECTRONICS AND ELECTRICAL WORKS
4.00 | Supply of 48 core single mode armoured fibre optic cable . | 1200.00 | Meter |  | 100.00 | 120000.00 | 128.00 | 153600.00 | 120000.00 | MANNA ELECTRONICS AND ELECTRICAL WORKS
5.00 | Supply of 100 pair RC cable non-armoured cable. | 1000.00 | Meter |  | 400.00 | 400000.00 | 450.00 | 450000.00 | 400000.00 | MANNA ELECTRONICS AND ELECTRICAL WORKS
6.00 | Laying of 24 core single mode armoured fibre optic cable in the existing HDPE pipe suitably through pulling and blowing with DIT as required. | 2400.00 | Meter |  | 22.00 | 52800.00 | 320.00 | 768000.00 | 52800.00 | MANNA ELECTRONICS AND ELECTRICAL WORKS
7.00 | Laying of 48 core single mode armoured fibre optic cable in the existing HDPE pipe suitably through pulling and blowing with DIT as required. | 1200.00 | Meter |  | 22.00 | 26400.00 | 320.00 | 384000.00 | 26400.00 | MANNA ELECTRONICS AND ELECTRICAL WORKS
8.00 | Laying of 100 pair RC non armoured cable in the existing HDPE pipe suitably through pulling and blowing with DIT as required. | 1000.00 | Meter |  | 22.00 | 22000.00 | 40.00 | 40000.00 | 22000.00 | MANNA ELECTRONICS AND ELECTRICAL WORKS
9.00 | Scanning the Ground Penetrating Radar following the OFC route and submit report before starting of HDD. | 1200.00 | Meter |  | 70.00 | 84000.00 | 120.00 | 144000.00 | 84000.00 | MANNA ELECTRONICS AND ELECTRICAL WORKS
| Total in Figures |  |  |  |  | 3112800.00 |  | 3899000.00
Lowest Amount Quoted BY: MANNA ELECTRONICS AND ELECTRICAL WORKS(3112800.00)

## BOQ Summary
BOQ Summary Details Tender Title: Interlinking ATS Tender ID: 2021_AAI_80725_1
Sheet Name | Sl.No | Bidder Name | Amount | Bid Rank
BoQ1 | 1 | MANNA ELECTRONICS AND ELECTRICAL WORKS | 3112800.00 | L1
| 2 | TNS Networking Solutions Pvt Ltd | 3899000.00 | L2