## BoQ1
Government eProcurement System Created By: JITENDER KUMAR MADAN Created Date/Time: 10-Sep-2021 01:11 PM Tender Title: Construction of Interim Terminal Building at Holongi (Itanagar) Airport. Tender ID: 2021_AAI_81001_1
Tender Inviting Authority: Airports Authority of India
Name of Work: Construction of Interim Terminal Building at Holongi (Itanagar) Airport.
Contract No: 2021_AAI_81001_1
SCHEDULE OF WORK / ITEM(S)
Sl.No | Description of Work / Item(s) | No.of Qty | Units | Estimated Rate | WESTERN OUTDOOR STRUCTURES PRIVATE LIMITED(GSTN-NA) |  | M/s. Tama Fabrication Works(GSTN-NA) |  | UNIVERSAL CONTRACTORS AND ENGINEERS PRIVATE LIMITED(GSTN-NA)
[5 empty] | Rate | Amount | Rate | Amount | Rate | Amount | L1 Amount | L1 Vendor
1.00 | Earth work in excavation by mechanical means (Hydraulic excavator )/ manual means over areas (exceeding 30cm in depth. 1.5m in width as well as 10 sqm on plan) including getting out and disposal of excavated earth, lead upto 50m and lift upto 1.5m, as directed by Engineer-in-charge All kinds of soil. | 1000.00 | Cubic Meter |  | 260.00 | 260000.00 | 206.22 | 206220.00 | 120.60 | 120600.00 | 120600.00 | UNIVERSAL CONTRACTORS AND ENGINEERS PRIVATE LIMITED
2.00 | Excavating trenches of required width for pipes, cables, etc including excavation for sockets, and dressing of sides, ramming of bottoms, depth upto 1.5 m, Including getting out the excavated soil, and then returning the soil as required, in layers not exceeding 20 cm in depth, including consolidating each deposited layer by ramming, watering, etc. and disposing of surplus excavated soil as directed, within a lead of 50 m : All kinds of soil a) Pipes, cables etc, not exceeding 80 mm dia | 100.00 | Meter |  | 320.00 | 32000.00 | 252.88 | 25288.00 | 157.50 | 15750.00 | 15750.00 | UNIVERSAL CONTRACTORS AND ENGINEERS PRIVATE LIMITED
3.00 | Excavating trenches of required width for pipes, cables, etc including excavation for sockets, and dressing of sides, ramming of bottoms, depth upto 1.5 m, Including getting out the excavated soil, and then returning the soil as required, in layers not exceeding 20 cm in depth, including consolidating each deposited layer by ramming, watering, etc. and disposing of surplus excavated soil as directed, within a lead of 50 m : All kinds of soil a) Pipes, cables etc. exceeding 80 mm dia. but not exceeding 300 mm dia. | 180.00 | Meter |  | 430.00 | 77400.00 | 413.00 | 74340.00 | 431.00 | 77580.00 | 74340.00 | M/s. Tama Fabrication Works
4.00 | Providing, driving with hydraulic piling rigs with power units and installing driven cast-in-situ reinforced cement concrete piles of grade M-25 of specified diameter and length below the pile cap, to carry safe working load not less than specified, excluding the cost of steel reinforcement but including the cost of shoe and the length of pile to be embedded in the pile cap etc. all complete. (Length of pile for payment shall be measured from top of shoe to the bottom of pile cap) : 450 mm dia piles | 690.00 | Running Meter |  | 4591.00 | 3167790.00 | 3102.23 | 2140538.70 | 3565.20 | 2459988.00 | 2140538.70 | M/s. Tama Fabrication Works
5.00 | Providing, driving with hydraulic piling rigs with power units and installing driven cast-in-situ reinforced cement concrete piles of grade M-25 of specified diameter and length below the pile cap, to carry safe working load not less than specified, excluding the cost of steel reinforcement but including the cost of shoe and the length of pile to be embedded in the pile cap etc. all complete. (Length of pile for payment shall be measured from top of shoe to the bottom of pile cap) : 400 mm dia piles | 420.00 | Running Meter |  | 4264.00 | 1790880.00 | 2544.81 | 1068820.20 | 2910.00 | 1222200.00 | 1068820.20 | M/s. Tama Fabrication Works
6.00 | Vertical load testing of piles in accordance with IS 2911 (Part IV) including installation of loading platform by Kentledge/Anchor piles method and preparation of pile head or construction of test cap and dismantling of test cap after test etc. complete as per specification & the direction of Engineer in-charge. Group of two or more piles upto 50 tonne safe capacity Initial Test (Test Load 2.5 times the safe capacity) | 2.00 | Each |  | 66896.90 | 133793.80 | 75861.08 | 151722.16 | 51510.00 | 103020.00 | 103020.00 | UNIVERSAL CONTRACTORS AND ENGINEERS PRIVATE LIMITED
7.00 | Vertical load testing of piles in accordance with IS 2911 (Part IV) including installation of loading platform by Kentledge/Anchor piles method and preparation of pile head or construction of test cap and dismantling of test cap after test etc. complete as per specification & the direction of Engineer in-charge. Group of two or more piles upto 50 tonne safe capacity Routine Test (Test Load 1.5 times the safe capacity) | 10.00 | Each |  | 39469.15 | 394691.50 | 44758.02 | 447580.20 | 18463.00 | 184630.00 | 184630.00 | UNIVERSAL CONTRACTORS AND ENGINEERS PRIVATE LIMITED
8.00 | Lateral load testing of single pile in accordance with IS Code of practice IS : 2911 (Part IV) for determining safe allowable lateral load on pile Upto 50 tonne capacity pile | 10.00 | Each |  | 20069.50 | 200695.00 | 22758.30 | 227583.00 | 18463.00 | 184630.00 | 184630.00 | UNIVERSAL CONTRACTORS AND ENGINEERS PRIVATE LIMITED
9.00 | Providing and laying in position cement concrete of specified grade excluding the cost of centring and shuttering - All work upto plinth level : a) 1:4:8 (1 Cement : 4 coarse sand (Zone III) : 8 graded stone aggregate 40 mm nominal size). | 431.00 | Cubic Meter |  | 7210.00 | 3107510.00 | 6565.41 | 2829691.71 | 5793.00 | 2496783.00 | 2496783.00 | UNIVERSAL CONTRACTORS AND ENGINEERS PRIVATE LIMITED
10.00 | Providing and laying in position cement concrete of specified grade excluding the cost of centring and shuttering - All work upto plinth level : a) 1:2:4 (1 cement : 2 coarse sand (Zone III) : 4 graded stone aggregate 20 mm nominal size) | 289.00 | Cubic Meter |  | 7920.00 | 2288880.00 | 7698.27 | 2224800.03 | 6134.50 | 1772870.50 | 1772870.50 | UNIVERSAL CONTRACTORS AND ENGINEERS PRIVATE LIMITED
11.00 | Providing and laying in position machine batched and machine mixed design mix M-25 grade cement concrete for reinforced cement concrete work, using cement content as per approved design mix, including pumping of concrete to site of laying but excluding the cost of centering, shuttering, finishing and reinforcement, including admixtures in recommended proportions as per IS: 9103 to accelerate, retard setting of concrete, improve workability without impairing strength and durability as per direction of Engineer-in-charge.“(Note :- Cement content considered in this item is @ 330 kg/cum.“Excess/less cement used as per design mix is payable/recoverable separately). a) All works upto plinth level | 388.00 | Cubic Meter |  | 8690.00 | 3371720.00 | 9068.94 | 3518748.72 | 7127.75 | 2765567.00 | 2765567.00 | UNIVERSAL CONTRACTORS AND ENGINEERS PRIVATE LIMITED
12.00 | Providing and laying in position machine batched and machine mixed design mix M-25 grade cement concrete for reinforced cement concrete work, using cement content as per approved design mix, including pumping of concrete to site of laying but excluding the cost of centering, shuttering, finishing and reinforcement, including admixtures in recommended proportions as per IS: 9103 to accelerate, retard setting of concrete, improve workability without impairing strength and durability as per direction of Engineer-in-charge.“(Note :- Cement content considered in this item is @ 330 kg/cum.“Excess/less cement used as per design mix is payable/recoverable separately). a) All works above plinth level upto floor V level | 4.00 | Cubic Meter |  | 8630.00 | 34520.00 | 10660.56 | 42642.24 | 7992.00 | 31968.00 | 31968.00 | UNIVERSAL CONTRACTORS AND ENGINEERS PRIVATE LIMITED
13.00 | Extra for providing richer mixes at all floor levels. A) Providing M-30 grade concrete instead of M-25 grade BMC/ RMC. (Note:- Cement content considered in M-30 is @ 340 kg/ cum) | 392.00 | Cubic Meter |  | 75.00 | 29400.00 | 79.10 | 31007.20 | 88.15 | 34554.80 | 29400.00 | WESTERN OUTDOOR STRUCTURES PRIVATE LIMITED
14.00 | Add for using extra cement in the items of design mix over and above the specified cement content therein. | 157.00 | Quintal |  | 750.00 | 117750.00 | 763.52 | 119872.64 | 821.25 | 128936.25 | 117750.00 | WESTERN OUTDOOR STRUCTURES PRIVATE LIMITED
15.00 | Centring and shuttering including strutting, propping etc. and removal of form for : all heights a) Foundations, footings, bases of columns, etc. for mass concrete. | 1380.00 | Square Meter |  | 350.00 | 483000.00 | 323.02 | 445767.60 | 350.00 | 483000.00 | 445767.60 | M/s. Tama Fabrication Works
16.00 | Steel reinforcement for R.C.C. work including straightening, cutting, bending, placing in position and binding all complete upto plinth level. A) Thermo-Mechanically Treated bars of grade Fe-500D or more | 46560.00 | Kilogram |  | 97.10 | 4520976.00 | 94.69 | 4408766.40 | 88.86 | 4137321.60 | 4137321.60 | UNIVERSAL CONTRACTORS AND ENGINEERS PRIVATE LIMITED
17.00 | Steel reinforcement for R.C.C. work including straightening, cutting, bending, placing in position and binding all complete above plinth level. A) Thermo-Mechanically Treated bars of grade Fe-500D or more | 100.00 | Kilogram |  | 97.10 | 9710.00 | 94.69 | 9469.00 | 88.86 | 8886.00 | 8886.00 | UNIVERSAL CONTRACTORS AND ENGINEERS PRIVATE LIMITED
18.00 | Brick work with common burnt clay F.P.S. (non modular) bricks of class designation 7.5 in foundation and plinth in: a) Cement mortar 1:6 (1 cement : 6 Coarse sand) | 30.00 | Cubic Meter |  | 10500.00 | 315000.00 | 6982.55 | 209476.50 | 6500.00 | 195000.00 | 195000.00 | UNIVERSAL CONTRACTORS AND ENGINEERS PRIVATE LIMITED
19.00 | Brick work with common burnt clay F.P.S. (non modular) bricks of class designation 7.5 in superstructure above plinth level up to floor V level in all shapes and sizes in : a) Cement mortar 1:6 (1 cement : 6 Coarse sand) | 170.00 | Cubic Meter |  | 10500.00 | 1785000.00 | 8607.57 | 1463286.90 | 6500.00 | 1105000.00 | 1105000.00 | UNIVERSAL CONTRACTORS AND ENGINEERS PRIVATE LIMITED
20.00 | Half brick masonry with common burnt clay F.P.S. (non modular) bricks of class designation 7.5 in superstructure above plinth level up to floor V level. A) Cement mortar 1:4 (1 cement :4 coarse sand) | 41.00 | Square Meter |  | 1300.00 | 53300.00 | 1057.00 | 43337.00 | 550.00 | 22550.00 | 22550.00 | UNIVERSAL CONTRACTORS AND ENGINEERS PRIVATE LIMITED
21.00 | Providing and fixing 18mm thick gang saw cut mirror polished (premoulded and prepolished) machine cut for kitchen platforms, vanity counters ,window sills , facias and similar locations of required size of approved shade, colour and texture laid over 20mm thick base cement mortar 1:4 (1 cement : 4 coarse sand) with joints treated with white cement, mixed with matching pigment, epoxy touch ups, including rubbing, curing moulding and polishing to edge to give high gloss finish etc. complete at all levels. Granite of any colour and shade a) Area of slab over 0.50 sqm. | 26.20 | Square Meter |  | 5500.00 | 144100.00 | 4544.68 | 119070.62 | 5600.00 | 146720.00 | 119070.62 | M/s. Tama Fabrication Works
22.00 | Providing edge moulding to 18mm thick marble stone counters, Vanities etc. including machine polishing to edge to give high gloss finish etc. complete as per design approved by Engineer-in-Charge. A) Granite work. | 194.00 | Metre |  | 376.00 | 72944.00 | 426.67 | 82773.98 | 195.00 | 37830.00 | 37830.00 | UNIVERSAL CONTRACTORS AND ENGINEERS PRIVATE LIMITED
23.00 | Providing and fixing 12 mm thick moulded Acrylic solid horizontal & vertical surface counter/ slab tops for kitchen platforms, vanity counters,window sills, facias and similar location of required size of approved shade, colour and texture fixed over 12 mm thick base ply with seamless joints through thermoforming process including all fixing, sticking, moulding, bending, use of flexible ply (if required) as per requirements of the approved drawings etc. and as per the directions of the Engineer in charge complete at all levels. Solid surface of approved shade & company. | 12.00 | Square Meter |  | 16600.00 | 199200.00 | 1408.43 | 16901.16 | 1980.00 | 23760.00 | 16901.16 | M/s. Tama Fabrication Works
24.00 | Supply & Installation of Prefabricated Sandwich Puf Panel for Wall comprising of two sides facing of Colour Coated Galvalume Steel Sheet (PPGL) and sandwiched between them CFC free close cell high Density rigid Polyurethane foam 40±2 Kg/m3 having a thermal conductivity value of 0.023 w/mk. The outer & inner sheet shall be of any shade of color of Galvalume Steel Sheet (PPGL) of 0.5mm TCT steel min.550 Mpa having a coating Mass of min.120 gsm zinc coating total of both sides as per IS : 277 and finished with 20 microns colour coating of SMP polyester quality paint coat over a 5 micron primer on exposed side and back coat of 5 microns on inner side over a 5 microns- primer. The outer and inner sheet have a core of 60mm thick Polyurethane Foam Insulation. The PUF insulation have fire retardant and self-extinguishing properties as per IS 12436. The panels are manufactured according to the required length and in 1180 mm width with tongue and groove arrangement on the sides having hidden fastener jointing arrangement. Prefabricated Puf Panels are fixed to the support structure. The metal sheet conforms to IS: 277 & 14246. The polyurethane insulation conforms to IS: 12436. Make of Galvalume Steel sheet JSW/TATA/ESSAR or Equivalent. Make of Puff panel KINGSPAN JINDAL MECTEC/MITASO/EPACK/MULTICOLOUR or approved equivalent. Puf panels are to be fixed with necessary L & U channels (galvanized) with necessary fittings etc. complete as per specifications and directions of Engineer-in-charge. | 1060.00 | Square Meter |  | 3310.00 | 3508600.00 | 3969.00 | 4207140.00 | 4334.97 | 4595068.20 | 3508600.00 | WESTERN OUTDOOR STRUCTURES PRIVATE LIMITED
25.00 | Providing and fixing partition upto ceiling height consisting of G.I. frame and Prefabricated Fibre Reinforced Sandwich Panels of 75 mm thick (of make Everest/ BISON/HICEN/VISAKA INDUS. LTD./BIRLA AEROCON or equivalent) having height and width of 2400/2700/3000 mm and 600 mm respectively, including providing and fixing of GI floor of zinc coated of 120 GSM (both sides inclusive) consisting of 50 / 75 mm width & flanges of 14 mm & 25 mm with 1 mm thickness. Simultaneously the ceiling channel shall be of zinc coated of 120 GSM (both sides inclusive) consisting of 50 / 75 mm width having equal flanges of 38 mm with 1 mm thickness. Cost is including necessary arrangements and cutting for fixing of electrical conduicts boxes, wall mount AC unit etc. | 317.00 | Square Meter |  | 2400.00 | 760800.00 | 3912.30 | 1240199.10 | 4681.32 | 1483978.44 | 760800.00 | WESTERN OUTDOOR STRUCTURES PRIVATE LIMITED
26.00 | Providing and fixing Conventional capped glazed aluminium curtain wall system at Rear side/ air side of main building as shown in drawing designed to withstand the wind pressure of confirming to IS -875 part III. The system shall be made with insulated 31.52 mm thick toughened double glass Unit as specified below in the item with protective tape, using heavy duty aluminium extruded built up profiles of approved make & as per safe structural design. The aluminium glazing members i.e. mullion and transome shall be fixed to R.C.C./ steel beams / columns through adequately designed 6mm to 8mm thick M.S. galvanized brackets with anchor / fasteners of approved make. Specially designed aluminium mullions and transoms of extruded aluminium sections shall be of 6063-T6 alloy with chemical composition and mechanical properties as per IS: 733:1983 and I.S. 1285:2002. All the aluminium sections shall be pure polyester powder coated to 50 microns (minimum) as per IS:137871:1993 / I.S. :1868, of approved colour with minimum 2.5 mm wall thickness. System shall accommodate openable panel as per architectural requirement in the system. All fix vision glass and openable shall look similar in the elevation. Items includes supplying, installation and fixing of aluminium framing members (Mullions & Transoms), labours, tools, lifting machines/ cranes etc. including supply, installation of DGU 31.52mm thick laminated toughened glass with protective tape, cost of sealants, MS galvanised brackets, fasteners, screws, sleeves, spacers, protective tape, masking tape, backer rods, bolts, gasket, fixtures, scaffolding, lifting arrangement, all taxes and duties except GST etc. complete in all respect. However cost of M.S. structural steel framework shall be measured and paid separately. “(Note:- Powder coated Aluminium sections content considered in this item is @ 6.5 kg/sqm. Excess/ Less quantity used as per structural design will be paid/recovered @ Rs. 293 per kg excluding)" a) DGU Laminated glass panels - 31.52 mm thick D.G.U. Hermetically sealed insulated glass units size shall be as per design / drawing and consisting of outer 13.52mm laminated glass (6mm thick toughened clear glass + 1.52 PVB + 6mm tinted toughened glass + 12mm thick air gap + Inner 6mm thick toughened clear glass. The standard glass panel shall be of size of 1.2m x 2.4m in height (approx.). | 420.00 | Square Meter |  | 12315.98 | 5172711.60 | 2034.40 | 854448.00 | 16500.00 | 6930000.00 | 854448.00 | M/s. Tama Fabrication Works
27.00 | Providing and Fixing 12 mm toughened clear glass of required height and length with mirror polished edges, fixed for partitions & Doors etc. as per specified lay out with Aluminium extruded sections with necessary fixtures like rubber gasket, aluminium beading, etc. complete as per direction of Engineer-in-charge (NET AREA OF GLASS TO BE MEASURED FOR PAYMENT PURPOSE. Rate also includes all the handling, transportation and insurance charges.) Aluminium section and beading shall be paid separately. | 198.00 | Square Meter |  | 3139.62 | 621644.76 | 2857.68 | 565820.64 | 2800.00 | 554400.00 | 554400.00 | UNIVERSAL CONTRACTORS AND ENGINEERS PRIVATE LIMITED
28.00 | Structural steel work riveted, bolted or welded in built up sections, trusses and framed work, including cutting, hoisting, fixing in position and applying a priming coat of approved steel primer all complete: | 800.00 | Kilogram |  | 146.05 | 116840.00 | 226.80 | 181440.00 | 120.60 | 96480.00 | 96480.00 | UNIVERSAL CONTRACTORS AND ENGINEERS PRIVATE LIMITED
29.00 | Providing, Fabricating, Assembling, painting, hoisting, erecting and placing in position MS Built-up section/Tubular Structure ( MS built-up section :-Rolled section & plates confirming to IS 2062 minimum required grade E250,Tubular Structure:- made from Steel hollow sections, ISI marked conforming to IS 1161/4923, minimum required Grade YST 310, in the profile shape as per drawings with special plate connector, pinion joints, Plates, hollow sections etc. using water jet 3-D cutting system for obtaining smooth 3-dimensional curvature, SAW/MMAW/MIG welding process with special plate connectors, pinion joints, plates, hollow sections to all heights, tools and plants and necessary scaffoldings etc. required for all operations involved. The structural members shall be painted with 350 DFT anticorrosive protection coating using Primer cum MIO of approved make with two coat of Epoxy Primer cum MIO 125 microns (each coat) thick and final coat of polyurethane paint 100 microns thick (to be applied in 2 coats). Up to all heights including preparation of the surface by copper slag blasting before application of primer/paint as per SA2.5 standards. The item shall be executed as per approved drawings, Particular Specifications and direction of the Engineer-in-Charge complete. | 133136.00 | Kilogram |  | 196.58 | 26171874.88 | 340.20 | 45292867.20 | 198.40 | 26414182.40 | 26171874.88 | WESTERN OUTDOOR STRUCTURES PRIVATE LIMITED
30.00 | Steel work welded in built up sections/ framed work including cutting, hoisting, fixing in position and applying a priming coat of approved steel primer using structural steel etc. as required. A) In gratings, frames, guard bar, ladder, railings, brackets, gates and similar works. | 1200.00 | Kilogram |  | 146.05 | 175260.00 | 226.80 | 272160.00 | 120.60 | 144720.00 | 144720.00 | UNIVERSAL CONTRACTORS AND ENGINEERS PRIVATE LIMITED
31.00 | Providing and fixing bolts including nuts and washer complete. | 3000.00 | Kilogram |  | 146.05 | 438150.00 | 204.12 | 612360.00 | 120.60 | 361800.00 | 361800.00 | UNIVERSAL CONTRACTORS AND ENGINEERS PRIVATE LIMITED
32.00 | Providing and fixing stainless steel ( Grade 304) railing made of Hollow tubes, channels, plates etc., including welding, grinding, buffing, polishing and making curvature (wherever required) and fitting the same with necessary stainless steel nuts and bolts complete, i/c fixing the railing with necessary accessories & stainless steel dash fasteners , stainless steel bolts etc., of required size, on the top of the floor or the side of waist slab with suitable arrangement as per approval of Engineer-in-charge, ( for payment purpose only weight of stainless steel members shall be considered excluding fixing accessories such as nuts, bolts, fasteners etc.) | 1680.00 | Kilogram |  | 750.00 | 1260000.00 | 793.80 | 1333584.00 | 501.00 | 841680.00 | 841680.00 | UNIVERSAL CONTRACTORS AND ENGINEERS PRIVATE LIMITED
33.00 | Providing and laying joint less anti-skid full body charged vitrified floor tiles in different sizes (9.7 mm thickness) with water absorption less than 0.08% and conforming to IS: 15622, of approved make, in all colours and shades, laid over 15 mm thick layer base of cement mortar 1:4 (1 cement: 4 coarse sand) followed by a layer of 6 mm thick high polymer modified quick set adhesive complete as per particular specification & direction of Engineer-in-charge. | 2572.00 | Square Meter |  | 1139.90 | 2931822.80 | 1270.08 | 3266645.76 | 1686.40 | 4337420.80 | 2931822.80 | WESTERN OUTDOOR STRUCTURES PRIVATE LIMITED
34.00 | Providing and laying joint less Digital Glazed Full body Vitrified Tiles in different size (7 mm thickness) of 1st quality conforming to IS : 15622 of approved make in various colours design & in patterns with combination of light and dark shades & design laid in skirting, risers of steps and dados, over 12 mm thick bed of cement mortar 1:3 (1 cement : 3 coarse sand) followed by a layer of 6 mm thick high polymer modified quick set adhesive of including pointing in white cement mixed with pigment of matching shade complete as per particular specification & direction of Engineer-in-charge. | 775.00 | Square Meter |  | 1076.68 | 834427.00 | 1111.32 | 861273.00 | 1551.50 | 1202412.50 | 834427.00 | WESTERN OUTDOOR STRUCTURES PRIVATE LIMITED
35.00 | Providing, fabricating, assembling and erection of Tensile Fabric Roof along with PVDF coated of Type-II fabrics having minimum weight of 900 g/sqm with flame retardant as per particular specification. PVDF lacquer on both sides. Colour of the fabric should be white, Conditional Warranty of 20 years on the fabric, over steel frames with all fittings and fixtures such as Galvanised MS Membrane/ End Plate, Shackles, Rigging Screws, Turnbuckles, swedge, fork, keder rods & galvanized MS strands/ cables with stainless steel end terminals complete as per Drawing/ Detail & as per specifications and as per the instructions of Engineer-in-charge. (Rate includes cost of fabric , shop drawings, forming, cutting, fabrication, hot weld stich of fabric, Transport to the site, assembling and installation with GI cables, hardware, Aluminium flat, EPDM gasket and required accessories wherever required complete including lifts up to all heights, tools and plants, and necessary scaffolding etc. required for all operations in all respect.) Supporting steel frame shall be paid separately under structural steel item. (Note: Actual Plan area of canopy shall only be measured for payment.) | 1476.00 | Square Meter |  | 3200.00 | 4723200.00 | 7938.00 | 11716488.00 | 2876.75 | 4246083.00 | 4246083.00 | UNIVERSAL CONTRACTORS AND ENGINEERS PRIVATE LIMITED
36.00 | Providing, fabricating, assembling and erection of Tensile Fabric Roof along with Insulation. Top Skin Membrane: Type III Opaque fabric having minimum weight of 1050 g/sqm. Flame retardant as per particular specifications .PVDF lacquer on both sides. Color of the fabric should be white. Conditional warranty of minimum 20 years or as per manufacturer’s specifications whichever is higher on the fabric. Second Skin (Middle Insulation Skin): 50mm + 50mm Fiberglass insulation of 0.036 w/mk of thermal conductivity as per ASTM C 518 or IS3346. Product should have density of minimum 24 Kg/m3 density and two layers of 50mm to be installed to get desired thermal and acoustics performance. Incombustibility rating of BS476 – part 4 insulation of 24kg/cum density. Third Skin: PVDF lacquered on Top side having min. weight of 650 gms/ sqm, with flame retardant as per manufacturer’s specification. (colour white), Conditional Warranty of minimum 07 years on the fabric, over steel frames with all fittings and fixtures such as Galvanised MS Membrane/ End Plate, Shackles, Rigging Screws, Turnbuckles, swedge, fork, keder rods & galvanized MS strands/ cables with stainless steel end terminals complete as per Drawing/ Detail & as per technical specifications and as per the directions of Engineer-in-charge. (Rate includes cost of fabric , shop drawings, forming, cutting, fabrication, hot weld stich of fabric, Transport to the site, assembling and installation with GI cables, hardware, Aluminium flat, EPDM gasket and required accessories wherever required complete including lifts upto all heights, tools and plants, and necessary scaffolding etc. required for all operations in all respect as per particular specifications & direction of Engineer-In-Charge). Supporting steel frame shall be paid sepratly under structural steel item. (Note: Actual plan area of Terminal Building (area covered) shall only be measured for payment.) | 2000.00 | Square Meter |  | 5250.00 | 10500000.00 | 7938.00 | 15876000.00 | 8118.40 | 16236800.00 | 10500000.00 | WESTERN OUTDOOR STRUCTURES PRIVATE LIMITED
37.00 | Providing, fixing and installation of inner membrane surface of the roof as per the conceptual drawing (for Ceiling Fabric Roof) with an indoor membrane, having lightweight perforated membrane with Openness factor 03-04 %. PVDF lacquered on at least one side having min. weight of 410 g/sqm with Flame retardant as per manufacturer’s specification, with conditional warranty of 10 years. Item also includes providing an fixing Aluminum framework made up with Aluminum extruded sections/flats etc. for supporting the fabric fixed with all necessary accessories etc. complete as per technical specifications and as per the directions of Engineer-in-charge. Ceilings frames/system design shall be so that it can be easily openable for maintenance purpose. (Rate includes cost of fabric, shop drawings, forming, cutting, fabrication, hot weld stich of fabric, Transport to the site, assembling and installation with Rigging Screws, PVC rigid cable (keder) rods & installation with hardware, Aluminum flat/extruded sections, EPDM gasket and required accessories wherever required complete including lifts upto all heights, tools and plants, and necessary scaffolding etc. required for all operations in all respect as per particular specifications & direction of Engineer-In-Charge). Supporting MS steel frame and aluminium shall be paid separately. | 2000.00 | Square Meter |  | 2320.00 | 4640000.00 | 6577.20 | 13154400.00 | 3177.60 | 6355200.00 | 4640000.00 | WESTERN OUTDOOR STRUCTURES PRIVATE LIMITED
38.00 | Providing and Fixing 15 mm thick densified tegular edged eco friendly light weight calcium silicate false ceiling tiles of approved texture of size 595 x 595 mm in true horizontal level, suspended on inter locking metal grid of hot dipped galvanised steel sections (galvanising @ 120 grams per sqm including both side) consisting of main ‘T’ runner suitably spaced at joints to get required length and of size 24x38 mm made from 0.33 mm thick (minimum) sheet, spaced 1200 mm centre to centre, and cross “T” of size 24x28 mm made out of 0.33 mm (Minimum) sheet, 1200 mm long spaced between main’T’ at 600 mm centre to centre to form a grid of 1200x600 mm and secondary cross ‘T’ of length 600 mm and size 24 x28 mm made of 0.33 mm thick (Minimum) sheet to be inter locked at middle of the 1200x 600 mm panel to from grid of size 600x600 mm, resting on periphery walls /partitions on a Perimeter wall angle pre-coated steel of size(24x24X3000 mm made of 0.40 mm thick (minimum) sheet with the help of rawl plugs at 450 mm centre to centre with 25 mm long dry wall screws @ 230 mm interval and laying 15 mm thick densified edges calicum silicate ceiling tiles of approved texture in the grid, including, cutting/ making opening for services like diffusers, grills, light fittings, fixtures, smoke detectors etc., wherever required. Main ‘T’ runners to be suspended from ceiling using G.I. slotted cleats of size 25x35x1.6 mm fixed to ceiling with 12.5 mm dia and 50 mm long dash fasteners, 4 mm G.I. adjustable rods with galvanised steel level clips of size 85 x 30 x 0.8 mm, spaced at 1200 mm centre to centre along main ‘T’, bottom exposed with 24 mm of all Tsections shall be pre-painted with polyster baked paint, for all heights, as per specifications, drawings and as directed by Engineer-in-Charge | 449.00 | Square Meter |  | 1250.00 | 561250.00 | 2381.40 | 1069248.60 | 1231.70 | 553033.30 | 553033.30 | UNIVERSAL CONTRACTORS AND ENGINEERS PRIVATE LIMITED
39.00 | Providing and fixing on wall face unplasticised Rigid PVC rain water pipes conforming to IS : 13592 Type A, including jointing with seal ring conforming to IS : 5382, leaving 10 mm gap for thermal expansion, (i) Single socketed pipes. A) 110 mm diameter | 168.00 | Meter |  | 305.05 | 51248.40 | 771.12 | 129548.16 | 595.75 | 100086.00 | 51248.40 | WESTERN OUTDOOR STRUCTURES PRIVATE LIMITED
40.00 | Providing and fixing on wall face unplasticised - PVC moulded fittings/accessories for unplasticised Rigid PVC rain water pipes conforming to IS : 13592 Type A, including jointing with seal ring conforming to IS : 5382, leaving 10 mm gap for thermal expansion. a) Bend 87.5° -110 mm bend | 28.00 | Each |  | 129.85 | 3635.80 | 234.84 | 6575.52 | 350.25 | 9807.00 | 3635.80 | WESTERN OUTDOOR STRUCTURES PRIVATE LIMITED
41.00 | Providing and fixing on wall face unplasticised - PVC moulded fittings/accessories for unplasticised Rigid PVC rain water pipes conforming to IS : 13592 Type A, including jointing with seal ring conforming to IS : 5382, leaving 10 mm gap for thermal expansion. a) Shoe (Plain) - 110 mm Shoe | 28.00 | Each |  | 113.80 | 3186.40 | 330.22 | 9246.16 | 310.85 | 8703.80 | 3186.40 | WESTERN OUTDOOR STRUCTURES PRIVATE LIMITED
42.00 | 12 mm cement plaster of mix : a) 1:6 (1 cement : 6 fine sand) | 170.00 | Square Meter |  | 210.00 | 35700.00 | 288.32 | 49014.40 | 227.75 | 38717.50 | 35700.00 | WESTERN OUTDOOR STRUCTURES PRIVATE LIMITED
43.00 | 15 mm cement plaster on the rough side of single or half brick wall of mix : a) 1:6 (1 cement : 6 fine sand) | 170.00 | Square Meter |  | 240.00 | 40800.00 | 332.09 | 56455.30 | 250.65 | 42610.50 | 40800.00 | WESTERN OUTDOOR STRUCTURES PRIVATE LIMITED
44.00 | Providing and applying white cement based putty of average thickness 1 mm, of approved brand and manufacturer, over the plastered wall surface to prepare the surface even and smooth complete. | 919.00 | Square Meter |  | 110.00 | 101090.00 | 130.58 | 120003.02 | 195.60 | 179756.40 | 101090.00 | WESTERN OUTDOOR STRUCTURES PRIVATE LIMITED
45.00 | Finishing walls with Acrylic Smooth exterior paint of required shade : New work (Two or more coat applied @ 1.67 ltr/10 sqm over and including priming coat of exterior primer applied @ 2.20 kg/ 10 sqm) | 919.00 | Square Meter |  | 150.00 | 137850.00 | 186.77 | 171641.63 | 322.85 | 296699.15 | 137850.00 | WESTERN OUTDOOR STRUCTURES PRIVATE LIMITED
46.00 | Painting with synthetic enamel paint of approved brand and manufacture of required colour to give an even shade : Two or more coats on new work over an under coat of suitable shade with ordinary paint of approved brand and manufacture | 500.00 | Square Meter |  | 190.00 | 95000.00 | 200.89 | 100445.00 | 156.65 | 78325.00 | 78325.00 | UNIVERSAL CONTRACTORS AND ENGINEERS PRIVATE LIMITED
47.00 | Preparation and consolidation of sub grade with power road roller of 8 to 12 tonne capacity after excavating earth to an average of 22.5 cm depth, dressing to camber and consolidating with road roller including making good the undulations etc. and re-rolling the sub grade and disposal of surplus earth with lead upto 50 metres. | 4013.00 | Square Meter |  | 70.00 | 280910.00 | 177.75 | 713310.75 | 114.26 | 458525.38 | 280910.00 | WESTERN OUTDOOR STRUCTURES PRIVATE LIMITED
48.00 | Providing and laying factory made chamfered edge Cement Concrete paver blocks in footpath, parks, lawns, drive ways or light traffic parking etc, of required strength, thickness & size/ shape, made by table vibratory method using PU mould, laid in required colour & pattern over 50mm thick compacted bed of sand, compacting and proper embedding/laying of inter locking paver blocks into the sand bedding layer through vibratory compaction by using plate vibrator, filling the joints with sand and cutting of paver blocks as per required size and pattern, finishing and sweeping extra sand. complete all as per direction of Engineer-in-Charge. 60mm thick cement concrete paver block of M-35 grade with approved colour, design & pattern. | 300.00 | Square Meter |  | 848.00 | 254400.00 | 1003.31 | 300993.00 | 1150.65 | 345195.00 | 254400.00 | WESTERN OUTDOOR STRUCTURES PRIVATE LIMITED
49.00 | Providing and laying at or near ground level factory made kerb stone of M-25 grade cement concrete in position to the required line, level and curvature, jointed with cement mortar 1:3 (1 cement: 3 coarse sand), including making joints with or without grooves (thickness of joints except at sharp curve shall not to more than 5mm), including making drainage opening wherever required complete etc. as per direction of Engineer-in-charge (length of finished kerb edging shall be measured for payment). (Precast C.C. kerb stone shall be approved by Engineer-in-charge). | 33.00 | Cubic Meter |  | 7800.00 | 257400.00 | 9498.55 | 313452.15 | 10500.00 | 346500.00 | 257400.00 | WESTERN OUTDOOR STRUCTURES PRIVATE LIMITED
50.00 | Construction of granular sub-base by providing close graded Material conforming to specifications, mixing in a mechanical mix plant at OMC, carriage of mixed material by tippers to work site, for all leads & lifts, spreading in uniform layers of specified thickness with motor grader on prepared surface and compacting with vibratory power roller to achieve the desired density, complete as per specifications and directions of Engineer-in-Charge. With material conforming to Grade-I (size range 75 mm to 0.075 mm) having CBR Value-30 | 514.00 | Cubic Meter |  | 2200.00 | 1130800.00 | 2855.07 | 1467505.98 | 2565.00 | 1318410.00 | 1130800.00 | WESTERN OUTDOOR STRUCTURES PRIVATE LIMITED
51.00 | Providing and laying design mix cement concrete of M-30 grade, in roads/ taxi tracks/ runways, using cement content as per design mix, using coarse sand and graded stone aggregate of 40 mm nominal size in appropriate proportions as per approved & ecified design criteria, providing dowel bars with sleeve/ tie bars wherever required, laying at site, spreading and compacting mechanically by using needle and surface vibrators, levelling to required slope/ camber, finishing with required texture, including steel form work with sturdy M.S. channel sections, curing, making provision for contraction/ expansion, construction & longitudinal joints ( 10 mm wide x 50 mm deep) by groove cutting machine, providing and filling joints with approved joint filler and sealants, complete all as per direction of Engineer-incharge (Item of joint fillers, sealants, dowel bars with sleeve/ tie bars to be paid separately). Note:- Cement content considered in M-30 is @ 340 kg/cum. Excess/ less cement used as per design mix is payable/ recoverable separately.Cement concrete prepared with batch mixing machine | 1675.00 | Cubic Meter |  | 9638.54 | 16144554.50 | 9925.16 | 16624643.00 | 8386.50 | 14047387.50 | 14047387.50 | UNIVERSAL CONTRACTORS AND ENGINEERS PRIVATE LIMITED
52.00 | Providing & fixing of white vitreous China wall mounting cascade type water closet (inluding sc seat & cover) (American standard ACACIA E DOUBLE VORTEX WC 2.6/4 L WT (CL3119B-6DACTPT & CL6151M-6D),KHOLER Vitreous 99994IN-0, ROCA The GAP WALLHUNG WHITE (RS346477460 & RE801472464), or approved equivalent) with CP bolts, nuts, CI chair hanging arrangements, bakelite seat & cover with CP hinges & rubber buffers, CP brass screw, washer with all accessories with WC connector with Rubber Lip / Buffer and side gap filled with silicon sealant wherever required with flush valve American standard /Grohe Flushing Cistern conc. Gd2 6-9L1,13 M (38987000),Kohler 7702IN-P-NA, ROCA SLENDRA PLUS CONCEALED CISTERN 80 mm (RE890010200) or approved equivalent & Wall plate American standard /Grohe Skate Cosmo, Dual Flush (38732000),Kholer 8857IN-M-CP, ROCA SLENDRA PLUS PUSH PLATE (PL1)-Chrome (RE890195001), Jaquar (JCP-CHR-392415) or approved equivalent including brass / SS screws and washer complete including cutting, making good the walls, floors, slab wherever required as per direction of Engineer-Incharge. | 9.00 | Each |  | 13533.25 | 121799.25 | 21654.86 | 194893.74 | 12400.00 | 111600.00 | 111600.00 | UNIVERSAL CONTRACTORS AND ENGINEERS PRIVATE LIMITED
53.00 | Providing & fixing sensor based automatic battery operated electronic basin mixer for wash basin with sensor tap of chrome finished AMERICAN STANDARD/GROHE (FFAS8506-D00500BF0),KHOLER (18057IN-ND-CP AUCLEN), ROCA (RT5A5609C0N), JAQUAR SNR-CHR-51011 or approved equivalent with solenoid valve at inlet, Doppler based sensor, control box complete with all flexible pipes & accessories as per direction of Engineer-Incharge. | 13.00 | Each |  | 9264.75 | 120441.75 | 21670.74 | 281719.62 | 3500.00 | 45500.00 | 45500.00 | UNIVERSAL CONTRACTORS AND ENGINEERS PRIVATE LIMITED
54.00 | Providing & fixing of white vitreous china under counter wash basin square/circular basin 550x450 (American standard ACTIVA UNDER COUNTER 60-WT(modle no CCAS0440-1000410F0),KHOLER (2215IN-0 VINTAGE), ROCA BERNA UNDER COUNTER B (RS327871461), JAQUAR FNS-WHT-40701 or approved equivalent) with CP brass waste assembly, CP cast brass bottle trap with extension piece (AMERICAN STANDARD/Grohe F78107-CHADYBR, Kohler 7314IN-CP, Roca RF9066A1, Jaquar ALD-CHR-769L300X190 , or approved equivalent), 450 mm long CP copper connections pipes (Jaquar Cat No. 803B or approved equivalent), wall flanges and rubber adapters for waste connection complete including CI/MS brackets duly painted, nuts, washers, cutting and making good the walls floors wherever required as per direction of Engineer-Incharge. | 13.00 | Each |  | 4839.96 | 62919.48 | 7203.17 | 93641.21 | 6500.00 | 84500.00 | 62919.48 | WESTERN OUTDOOR STRUCTURES PRIVATE LIMITED
55.00 | Providing & fixing Off white vitreous china flat back urinal with automatic flushing systems (American Standard CP-6507.322.04\Concept 1.9 L Urinal HE2 (CCAS6507-3100410C0), KHOLER (16321IN-SS-0) PATIO TOUCHLESS, ROCA EURET (RS35945E000), or approved equivalent) comprising of all plumbing, electronic and electrical items. CP brass flush pipe with CP brass elbow, CP brass spreader, CP wall flange, infrared photo cells, eyes electrically operated solenoid valve, step down transformer / equipment and any other item required to provide satisfactory functioning including necessary wall cutting / chasing and making good, as required for urinal flushing complete as mentioned above as per direction of Engineer-Incharge. | 13.00 | Each |  | 24448.97 | 317836.61 | 55067.04 | 715871.52 | 8567.00 | 111371.00 | 111371.00 | UNIVERSAL CONTRACTORS AND ENGINEERS PRIVATE LIMITED
56.00 | Providing & fixing C.P. hand spray with lever control (health faucet) (American Standard/Grohe Jet washer w/120 cm (CLTP 405-CHZZ), KHOLER (12925IN-CP), ROCA Health faucet with hose & hook (RF9060A1), Jaquar ALD-CHR-573, or approved equivalent) and flexible hose 1 m long connection with C.P. holder for hand spray complete in all respects as per direction of Engineer-Incharge. | 18.00 | Each |  | 1193.94 | 21490.92 | 2341.71 | 42150.78 | 3250.00 | 58500.00 | 21490.92 | WESTERN OUTDOOR STRUCTURES PRIVATE LIMITED
57.00 | Providing and fixing C.P. brass long body bib cock of approved quality conforming to IS standards and weighing not less than 690 gms. A) 15 mm dia nominal bore | 18.00 | Each |  | 510.00 | 9180.00 | 1190.70 | 21432.60 | 1265.00 | 22770.00 | 9180.00 | WESTERN OUTDOOR STRUCTURES PRIVATE LIMITED
58.00 | Providing & fixing 15 mm dia C.P. brass angle valve (American Standard/Grohe (F54400-CHACT), KHOLER (80158IN-9-CP), ROCA (RF525164500), Jaquar AQT-CHR-3057P or approved equivalent) with C.P. brass wall flange with any other items complete including cutting and making good the walls wherever required as per direction of Engineer-Incharge. | 18.00 | Each |  | 542.00 | 9756.00 | 635.04 | 11430.72 | 1550.00 | 27900.00 | 9756.00 | WESTERN OUTDOOR STRUCTURES PRIVATE LIMITED
59.00 | Providing and fixing plasticised PVC connection pipe with brass unions : 45 cm length a) 15 mm nominal bore | 18.00 | Each |  | 83.00 | 1494.00 | 238.14 | 4286.52 | 120.00 | 2160.00 | 1494.00 | WESTERN OUTDOOR STRUCTURES PRIVATE LIMITED
60.00 | Providing & fixing stainless steel paper towel dispenser (Bobrick cat no. B262, EURONICS EP01, JAQUAR PTD-SAP-DT0106CS or approved equivalent) with stainless steel roller complete with accessories ,including cutting and making good the walls as per direction of Engineer-Incharge. | 10.00 | Each |  | 5077.00 | 50770.00 | 9922.50 | 99225.00 | 560.00 | 5600.00 | 5600.00 | UNIVERSAL CONTRACTORS AND ENGINEERS PRIVATE LIMITED
61.00 | Providing & fixing recessed liquid soap dispenser Bobrick cat no. B-822/ EURONICS ES 07L Undercounter/KOHLER or approved equivalent) as per direction of Engineer-Incharge. | 13.00 | Each |  | 4700.00 | 61100.00 | 1746.36 | 22702.68 | 160.00 | 2080.00 | 2080.00 | UNIVERSAL CONTRACTORS AND ENGINEERS PRIVATE LIMITED
62.00 | Providing and fixing mirror of superior glass (of approved quality) complete with 6 mm thick hard board ground fixed to wooden cleats with C.P. brass screws and washers complete. | 18.00 | Each |  | 1283.08 | 23095.44 | 2381.40 | 42865.20 | 760.00 | 13680.00 | 13680.00 | UNIVERSAL CONTRACTORS AND ENGINEERS PRIVATE LIMITED
63.00 | Providing & fixing lavatory wash basin for handicapped toilet (American Standard (CCAS530-1010410F0) , KHOLER (20812IN-1-0 STRUKTURA), ROCA Access Wash Basin (RS327230000) or approved equivalent) and CP cast Brass bottle trap with extension piece (Grohe F78107-CHADBYR) Kohler (7314IN-CP), Roca (RF9066A1), Jaquar ALD-CHR-769L300X190 or approved equivalent) for handicap toilet complete with brackets, tracks, waste pipes and other accessories complete as required as per direction of Engineer-Incharge. | 3.00 | Each |  | 9748.00 | 29244.00 | 15637.86 | 46913.58 | 26560.00 | 79680.00 | 29244.00 | WESTERN OUTDOOR STRUCTURES PRIVATE LIMITED
64.00 | Providing & fixing of 750 mm long stainless steel grab bar ( Bobrick code B-5806.99x30 /EURONICS/FRANKE Disabled Grab Bar or approved equivalent) including screw, rawl plugs making wall good, complete as per directions of Engineer-Incharge. | 3.00 | Each |  | 5200.00 | 15600.00 | 17463.60 | 52390.80 | 650.00 | 1950.00 | 1950.00 | UNIVERSAL CONTRACTORS AND ENGINEERS PRIVATE LIMITED
65.00 | Providing & fixing of 1065 mm long stainless steel grab bar (Bobrick code B-5806.99 x42/EURONICS/FRANKE or approved equivalent) including screw, rawl plugs making wall good, complete as per directions of Engineer-Incharge.. | 3.00 | Each |  | 3500.00 | 10500.00 | 4762.80 | 14288.40 | 600.00 | 1800.00 | 1800.00 | UNIVERSAL CONTRACTORS AND ENGINEERS PRIVATE LIMITED
66.00 | Providing & fixing recessed paper towel dispenser and waste receptable (Bobrick cat no. B-3944/EURONICS/FRANKE or approved equivalent) as per direction of Engineer-Incharge. | 1.00 | Each |  | 30955.00 | 30955.00 | 12700.80 | 12700.80 | 250.00 | 250.00 | 250.00 | UNIVERSAL CONTRACTORS AND ENGINEERS PRIVATE LIMITED
67.00 | Providing & fixing stainless steel swing up grab including all fittings(Bobrick cat no. B-4998/EURONICS/FRANKE or approved equivalent) as per direction of Engineer-Incharge. | 3.00 | each |  | 11700.00 | 35100.00 | 9525.60 | 28576.80 | 1850.00 | 5550.00 | 5550.00 | UNIVERSAL CONTRACTORS AND ENGINEERS PRIVATE LIMITED
68.00 | Providing & fixing of modular toilet cubicles Titan Standard 12 mm series, consisting of high pressure 12 mm thick compact laminate board as per IS 2046 (Indian Standards) and as per fire retardant BS-476/97 standards with phenolic core panels for partitions of intermediate divider, doors and pilasters). The cubicle shall have dimensions of 1500 mm depth x 1000 mm width x 2025 mm height with a door size of minimum head rail on top of panels and panels shall be fixed on the floor with a clearance of maximum 150 mm using stainless steel satin finish adjustable legs screwed to the floor included stainless steel (SS) lock set, SS door knob, SS gravity self closing hinge, SS coat hook with door stopper, SS U channel, SS head rail, SS adjustable foot, SS tabular holder, SS head rail wall bracket, SS head rail corner connection and SS noise reducing tape, etc.(all SS accessories shall be of Grade 316) as per direction of Engineer-Incharge. | 13.00 | Each |  | 45000.00 | 585000.00 | 84766.50 | 1101964.50 | 6500.00 | 84500.00 | 84500.00 | UNIVERSAL CONTRACTORS AND ENGINEERS PRIVATE LIMITED
69.00 | Providing & fixing Urinal Modesty Panels having standard dimension of 1200 mm Height x 450 -500 mm Width and 12 mm thickness. Panel starts 500-600 mm above ground level, complete with compact Laminate Board: 12 mm thick Compact Laminate made as per IS 2046 (Indian Standard) and as per fire retardant BS-476/97 standard and should be heat, bacteria, water, chemical, scratch and impact resistant 12 mm thick solid compact laminate panels as per approved texture/shade. The product should have Green Guard Certificate. Including all accessories as per approval and direction of Engineer-in-Charge Modesty panels will be fixed with right angle bracket which will provided in stainless steel grade-304. (a) Right Angle Bracket b) Screws & Wall Plugs. Hardware & Fixing : All screws will of 304 Grade in stainless steel with satin finish & panel will be supported by right angle brackets & will be used to hold the panels with a clearance height upto 500-600 mm. The work includes all accessories, machineries, tools etc., complete as per direction of Engineer-in-charge. | 13.00 | Each |  | 3600.00 | 46800.00 | 84766.50 | 1101964.50 | 7800.00 | 101400.00 | 46800.00 | WESTERN OUTDOOR STRUCTURES PRIVATE LIMITED
70.00 | Providing and fixing water closet squatting pan (Indian type W.C. Asian Pan Ultra White Parryware C01231C, CERA Orissa Pan S3020102, Hindware or approved make) with 100 mm sand cast Iron P or S trap, with all fittings and fixtures complete,with flush valve American standard /Grohe Flushing Cistern conc. Gd2 6-9L1,13 M (38987000),Kohler 7702IN-P-NA, ROCA SLENDRA PLUS CONCEALED CISTERN 80 mm (RE890010200) or approved equivalent & Wall plate American standard /Grohe Skate Cosmo, Dual Flush (38732000),Kholer 8857IN-M-CP, ROCA SLENDRA PLUS PUSH PLATE (PL1)-Chrome (RE890195001), JAQUAR JCP-CHR-392415 or approved equivalent including brass / SS screws and washer complete including cutting, making good the walls, floors, slab wherever required as per direction of Engineer-Incharge. | 6.00 | Each |  | 6000.00 | 36000.00 | 9193.39 | 55160.34 | 4295.00 | 25770.00 | 25770.00 | UNIVERSAL CONTRACTORS AND ENGINEERS PRIVATE LIMITED
71.00 | Providing & fixing of Handicapped white vitreous China wall mounting cascade type water closet (American standard Cadet WC (CCAS3128-3W20410A0 & CCASC128-0200410A0), KHOLER Patio (18131IN-S-0), ROCA Giralda Wallhung White (RS346467460 & RE80P467001) or approved equivalent) with CP bolts, nuts, CI chair hanging arrangements, bakelite seat & cover with CP hinges & rubber buffers, CP brass screw, washer with all accessories with WC connector with Rubber Lip / Buffer and side gap filled with silicon sealant wherever required with flush valve American standard /Grohe Flushing Cistern conc. Gd2 6-9L1,13 M (38987000),Kohler 7702IN-P-NA, ROCA SLENDRA PLUS CONCEALED CISTERN 80 mm (RE890010200) or approved equivalent & Wall plate American standard /Grohe Skate Cosmo, Dual Flush (38732000),Kholer 8857IN-M-CP, ROCA SLENDRA PLUS PUSH PLATE (PL1)-Chrome (RE890195001), JAQUAR JCP-CHR-392415 or approved equivalent including brass / SS screws and washer complete including cutting, making good the walls, floors, slab wherever required as per direction of Engineer-in-charge. | 3.00 | Each |  | 9011.00 | 27033.00 | 21387.24 | 64161.72 | 18632.00 | 55896.00 | 27033.00 | WESTERN OUTDOOR STRUCTURES PRIVATE LIMITED
72.00 | Providing & fixing of white wash basin for VIP Lounge washroom American standard Luxus Floor standing vessel (Modle no CCASF523-1000410C0), KHOLER Vitreous 19034IN-XBV-0 Escale vanity top 100 cm w/gov, s White "6910.1000") with CP brass waste assembly, CP cast brass bottle trap with extension piece (Kohler cat no. K-16407IN-CP, or approved equivalent), 450 mm long CP copper connections pipes (Jaquar Cat No. 803B /ROCA or approved equivalent), wall flanges and rubber adapters for waste connection complete including CI/MS brackets duly painted, nuts, washers, cutting and making good the walls floors wherever required as per direction of Engineer-in-charge. | 1.00 | Each |  | 80000.00 | 80000.00 | 58684.50 | 58684.50 | 5802.00 | 5802.00 | 5802.00 | UNIVERSAL CONTRACTORS AND ENGINEERS PRIVATE LIMITED
73.00 | Providing & fixing of Robe hook for VIP Lounge washroom (American standard Acacia E (FFAS1381-908500BC0), KOHLER (25073IN-CP), Roca (RA916700001), or approved equivalent) with accessories and other accessories complete as required as per direction of Engineer-Incharge. | 1.00 | Each |  | 1511.00 | 1511.00 | 2151.25 | 2151.25 | 965.00 | 965.00 | 965.00 | UNIVERSAL CONTRACTORS AND ENGINEERS PRIVATE LIMITED
74.00 | Providing & fixing of Towel Ring for VIP Lounge washroom (American standard Acacia E (FFAS1390-908500BC0), Roca LURE (RA816070172), KOHLER (5631IN-CP), or approved equivalent) with other accessories complete as required as per direction of Engineer-Incharge. | 1.00 | Each |  | 1511.00 | 1511.00 | 3260.25 | 3260.25 | 2001.00 | 2001.00 | 1511.00 | WESTERN OUTDOOR STRUCTURES PRIVATE LIMITED
75.00 | Providing & fixing Sink Cock for Pantry /Kitchen AMERICAN STANDARD/GROHE Euroeco (32752000), KHOLER (20587IN-4-CP ALEO +1HANDLE DM COLD ONLY KITCHEN FAUCET), ROCA (RT5A8425C00) or approved equivalent) with extension piece (Jaquar ,Grohe P or approved equivalent), 450 mm long CP copper connections pipes (Jaquar Cat No. 803B or approved equivalent), wherever required as per direction of Engineer-Incharge. | 1.00 | Each |  | 3900.00 | 3900.00 | 5868.45 | 5868.45 | 1285.00 | 1285.00 | 1285.00 | UNIVERSAL CONTRACTORS AND ENGINEERS PRIVATE LIMITED
76.00 | Providing & fixing Sink for Pantry /Kitchen Parryware Flat Edge Gloss Finish Model no C855671 CERA- B4512205 / EURONICS or approved equivalent) with Pantry Sink & CP brass waste assembly, CP cast Brass bottle trap with extension piece (Grohe F78107-CHADBYR, Kohler 7314IN-CP, Roca RF9066A1, Jaquar ALD-CHR-769L300X190 or approved equivalent), wall flanges and rubber adapters for waste connection complete wherever required as per direction of Engineer-Incharge. | 1.00 | Each |  | 5600.00 | 5600.00 | 13693.05 | 13693.05 | 7560.00 | 7560.00 | 5600.00 | WESTERN OUTDOOR STRUCTURES PRIVATE LIMITED
77.00 | Providing and fixing toilet paper holder : C.P. Brass | 18.00 | Each |  | 583.75 | 10507.50 | 761.27 | 13702.86 | 680.00 | 12240.00 | 10507.50 | WESTERN OUTDOOR STRUCTURES PRIVATE LIMITED
78.00 | Providing and fixing P.V.C. waste pipe for sink or wash basin including P.V.C. waste fittings complete. Flexible pipe a) 32mm dia | 18.00 | Each |  | 101.10 | 1819.80 | 114.65 | 2063.70 | 104.35 | 1878.30 | 1819.80 | WESTERN OUTDOOR STRUCTURES PRIVATE LIMITED
79.00 | Providing and fixing soil, waste and vent pipes : 100 mm dia a) Centrifugally cast (spun) iron socket & spigot (S&S) pipe as per IS: 3989 | 66.00 | Meter |  | 900.00 | 59400.00 | 1238.55 | 81744.30 | 1452.20 | 95845.20 | 59400.00 | WESTERN OUTDOOR STRUCTURES PRIVATE LIMITED
80.00 | Providing and fixing soil, waste and vent pipes : 75 mm dia a) Centrifugally cast (spun) iron socket & spigot (S&S) pipe as per IS: 3989 | 49.00 | Meter |  | 800.00 | 39200.00 | 1124.98 | 55124.02 | 1395.20 | 68364.80 | 39200.00 | WESTERN OUTDOOR STRUCTURES PRIVATE LIMITED
81.00 | Providing lead caulked joints to sand cast iron/ centrifugally cast (spun) iron pipes and fittings of diameter: a) 100 mm | 35.00 | Each |  | 481.45 | 16850.75 | 545.96 | 19108.60 | 549.65 | 19237.75 | 16850.75 | WESTERN OUTDOOR STRUCTURES PRIVATE LIMITED
82.00 | Providing lead caulked joints to sand cast iron/ centrifugally cast (spun) iron pipes and fittings of diameter: a) 75 mm | 35.00 | Each |  | 407.90 | 14276.50 | 462.56 | 16189.60 | 466.40 | 16324.00 | 14276.50 | WESTERN OUTDOOR STRUCTURES PRIVATE LIMITED
83.00 | Providing and filling the joints with spun yarn, cement slurry and cement mortar 1:2 ( 1 cement : 2 fine sand) in S.C.I./ C.I. Pipes : a) 100 mm dia pipe | 8.00 | Each |  | 148.45 | 1187.60 | 168.34 | 1346.72 | 155.00 | 1240.00 | 1187.60 | WESTERN OUTDOOR STRUCTURES PRIVATE LIMITED
84.00 | Providing and filling the joints with spun yarn, cement slurry and cement mortar 1:2 ( 1 cement : 2 fine sand) in S.C.I./ C.I. Pipes : a) 75 mm dia pipe | 8.00 | Each |  | 126.00 | 1008.00 | 142.88 | 1143.04 | 140.00 | 1120.00 | 1008.00 | WESTERN OUTDOOR STRUCTURES PRIVATE LIMITED
85.00 | Providing and fixing M.S. holder-bat clamps of approved design to Sand Cast iron/cast iron (spun) pipe embedded in and including cement concrete blocks 10x10x10cm of 1:2:4 mix (1 cement : 2 coarse sand : 4 graded stone aggregate 20mm nominal size) including cost of cutting holes and making good the walls etc.: a) For 100 mm dia. Pipe | 7.00 | Each |  | 287.45 | 2012.15 | 325.97 | 2281.79 | 350.00 | 2450.00 | 2012.15 | WESTERN OUTDOOR STRUCTURES PRIVATE LIMITED
86.00 | Providing and fixing M.S. holder-bat clamps of approved design to Sand Cast iron/cast iron (spun) pipe embedded in and including cement concrete blocks 10x10x10cm of 1:2:4 mix (1 cement : 2 coarse sand : 4 graded stone aggregate 20mm nominal size) including cost of cutting holes and making good the walls etc.: a) For 75 mm dia. Pipe | 7.00 | Each |  | 283.40 | 1983.80 | 321.38 | 2249.66 | 340.00 | 2380.00 | 1983.80 | WESTERN OUTDOOR STRUCTURES PRIVATE LIMITED
87.00 | Providing and fixing bend of required degree with access door, insertion rubber washer 3 mm thick, bolts and nuts complete. A) 100mm Sand cast iron S&S as per IS - 3989 | 15.00 | Each |  | 461.65 | 6924.75 | 523.51 | 7852.65 | 597.60 | 8964.00 | 6924.75 | WESTERN OUTDOOR STRUCTURES PRIVATE LIMITED
88.00 | Providing and fixing bend of required degree with access door, insertion rubber washer 3 mm thick, bolts and nuts complete a) 75mm Sand cast iron S&S as per IS - 3989 | 8.00 | Each |  | 384.75 | 3078.00 | 453.60 | 3628.80 | 453.40 | 3627.20 | 3078.00 | WESTERN OUTDOOR STRUCTURES PRIVATE LIMITED
89.00 | Providing and fixing plain bend of required degree 100 mm a)Sand cast iron S&S as per IS - 3989 | 8.00 | Each |  | 390.75 | 3126.00 | 453.60 | 3628.80 | 439.75 | 3518.00 | 3126.00 | WESTERN OUTDOOR STRUCTURES PRIVATE LIMITED
90.00 | Providing and fixing plain bend of required degree 75 mm a)Sand cast iron S&S as per IS - 3989 | 8.00 | Each |  | 289.75 | 2318.00 | 453.60 | 3628.80 | 298.25 | 2386.00 | 2318.00 | WESTERN OUTDOOR STRUCTURES PRIVATE LIMITED
91.00 | Providing and fixing terminal guard: 100mm a) Sand cast iron S&S as per IS - 3989 | 3.00 | Each |  | 389.00 | 1167.00 | 441.58 | 1324.74 | 439.75 | 1319.25 | 1167.00 | WESTERN OUTDOOR STRUCTURES PRIVATE LIMITED
92.00 | Providing and fixing terminal guard: 75mm a) Sand cast iron S&S as per IS - 3989 | 4.00 | Each |  | 265.60 | 1062.40 | 351.37 | 1405.48 | 311.55 | 1246.20 | 1062.40 | WESTERN OUTDOOR STRUCTURES PRIVATE LIMITED
93.00 | Providing and fixing trap of self cleansing design with screwed down or hinged grating with or without vent arm complete, including cost of cutting and making good the walls and floors : a) 100 mm inlet and 100 mm outlet Sand cast iron S&S as per IS - 3989 | 4.00 | Each |  | 1512.00 | 6048.00 | 1715.23 | 6860.92 | 1604.10 | 6416.40 | 6048.00 | WESTERN OUTDOOR STRUCTURES PRIVATE LIMITED
94.00 | Providing and fixing trap of self cleansing design with screwed down or hinged grating with or without vent arm complete, including cost of cutting and making good the walls and floors : a) 100 mm inlet and 75 mm outlet Sand cast iron S&S as per IS - 3989 | 4.00 | Each |  | 1579.00 | 6316.00 | 1791.10 | 7164.40 | 1671.00 | 6684.00 | 6316.00 | WESTERN OUTDOOR STRUCTURES PRIVATE LIMITED
95.00 | Painting sand cast iron/ centrifugally cast (spun) iron soil, waste vent pipes and fittings with two coats of synthetic enamel paint of any colour such as chocolate grey, or buff etc. over a coat of primer (of approved quality) for new work : a) 100 mm diameter pipe | 66.00 | Meter |  | 64.00 | 4224.00 | 884.52 | 58378.32 | 69.55 | 4590.30 | 4224.00 | WESTERN OUTDOOR STRUCTURES PRIVATE LIMITED
96.00 | Painting sand cast iron/ centrifugally cast (spun) iron soil, waste vent pipes and fittings with two coats of synthetic enamel paint of any colour such as chocolate grey, or buff etc. over a coat of primer (of approved quality) for new work : a) 75 mm diameter pipe | 49.00 | Meter |  | 47.00 | 2303.00 | 779.63 | 38201.87 | 52.90 | 2592.10 | 2303.00 | WESTERN OUTDOOR STRUCTURES PRIVATE LIMITED
97.00 | Providing and fixing PTMT Bottle Trap for Wash basin and sink. a) Bottle trap 31mm single piece moulded with height of 270 mm, effective length of tail pipe 260 mm from the centre of the waste coupling, 77 mm breadth with 25 mm minimum water seal, weighing not less than 260 gms | 13.00 | Each |  | 332.00 | 4316.00 | 850.50 | 11056.50 | 325.10 | 4226.30 | 4226.30 | UNIVERSAL CONTRACTORS AND ENGINEERS PRIVATE LIMITED
98.00 | Providing and fixing Chlorinated Polyvinyl Chloride (CPVC) pipes, having thermal stability for hot & cold water supply including all CPVC plain & brass threaded fittings including fixing the pipe with clamps at 1.00 m spacing. This includes jointing of pipes & fittings with one step CPVC solvent cement and testing of joints complete as per direction of Engineer in Charge. (a) Internal work - Exposed on wall a) 15 mm nominal outer dia .Pipes | 90.00 | Meter |  | 241.00 | 21690.00 | 273.92 | 24652.80 | 255.90 | 23031.00 | 21690.00 | WESTERN OUTDOOR STRUCTURES PRIVATE LIMITED
99.00 | Providing and fixing Chlorinated Polyvinyl Chloride (CPVC) pipes, having thermal stability for hot & cold water supply including all CPVC plain & brass threaded fittings including fixing the pipe with clamps at 1.00 m spacing. This includes jointing of pipes & fittings with one step CPVC solvent cement and testing of joints complete as per direction of Engineer in Charge. (a) Internal work - Exposed on wall b) 20 mm nominal outer dia .Pipes | 90.00 | Meter |  | 306.00 | 27540.00 | 348.08 | 31327.20 | 325.10 | 29259.00 | 27540.00 | WESTERN OUTDOOR STRUCTURES PRIVATE LIMITED
100.00 | Providing and fixing Chlorinated Polyvinyl Chloride (CPVC) pipes, having thermal stability for hot & cold water supply including all CPVC plain & brass threaded fittings including fixing the pipe with clamps at 1.00 m spacing. This includes jointing of pipes & fittings with one step CPVC solvent cement and testing of joints complete as per direction of Engineer in Charge. (a) Internal work - Exposed on wall c) 25 mm nominal outer dia .Pipes | 150.00 | Meter |  | 369.00 | 55350.00 | 418.67 | 62800.50 | 408.55 | 61282.50 | 55350.00 | WESTERN OUTDOOR STRUCTURES PRIVATE LIMITED
101.00 | Providing and fixing G.I. pipes complete with G.I. fittings and clamps, i/c cutting and making good the walls etc. (a) Internal work - Exposed on wall a) 40 mm nominal outer dia .Pipes | 40.00 | Meter |  | 638.00 | 25520.00 | 725.31 | 29012.40 | 725.15 | 29006.00 | 25520.00 | WESTERN OUTDOOR STRUCTURES PRIVATE LIMITED
102.00 | Providing and fixing G.I. pipes complete with G.I. fittings including trenching and refilling etc. (a) External work. 40 mm dia nominal bore | 240.00 | Meter |  | 482.00 | 115680.00 | 547.89 | 131493.60 | 588.35 | 141204.00 | 115680.00 | WESTERN OUTDOOR STRUCTURES PRIVATE LIMITED
103.00 | Providing and fixing G.I. pipes complete with G.I. fittings including trenching and refilling etc. (a) External work. 80 mm dia nominal bore | 150.00 | Meter |  | 865.00 | 129750.00 | 982.50 | 147375.00 | 919.10 | 137865.00 | 129750.00 | WESTERN OUTDOOR STRUCTURES PRIVATE LIMITED
104.00 | Providing and fixing gun metal gate valve with C.I. wheel of approved quality (screwed end) : a) 40 mm nominal bore | 5.00 | Each |  | 678.00 | 3390.00 | 769.31 | 3846.55 | 760.30 | 3801.50 | 3390.00 | WESTERN OUTDOOR STRUCTURES PRIVATE LIMITED
105.00 | Providing and fixing gun metal gate valve with C.I. wheel of approved quality (screwed end) : b) 80 mm nominal bore | 3.00 | Each |  | 979.00 | 2937.00 | 2515.10 | 7545.30 | 2227.60 | 6682.80 | 2937.00 | WESTERN OUTDOOR STRUCTURES PRIVATE LIMITED
106.00 | Providing and fixing gun metal non- return valve of approved quality (screwed end) : 40 mm nominal bore Vertical | 5.00 | Each |  | 979.00 | 4895.00 | 1110.98 | 5554.90 | 1049.20 | 5246.00 | 4895.00 | WESTERN OUTDOOR STRUCTURES PRIVATE LIMITED
107.00 | Providing and fixing gun metal non- return valve of approved quality (screwed end) : 80 mm nominal bore Horizontal | 2.00 | Each |  | 2890.00 | 5780.00 | 3278.05 | 6556.10 | 815.05 | 1630.10 | 1630.10 | UNIVERSAL CONTRACTORS AND ENGINEERS PRIVATE LIMITED
108.00 | Painting G.I. pipes and fittings with synthetic enamel white paint with two coats over a ready mixed priming coat, both of approved quality for new work : 40 mm diameter pipe | 40.00 | Meter |  | 33.00 | 1320.00 | 37.88 | 1515.20 | 36.05 | 1442.00 | 1320.00 | WESTERN OUTDOOR STRUCTURES PRIVATE LIMITED
109.00 | Painting G.I. pipes and fittings with two coats of anti-corrosive bitumastic paint of approved quality a) 40 mm diameter pipe | 40.00 | Meter |  | 30.00 | 1200.00 | 22.00 | 880.00 | 20.95 | 838.00 | 838.00 | UNIVERSAL CONTRACTORS AND ENGINEERS PRIVATE LIMITED
110.00 | Providing and fixing G.I. Union in G.I. pipe including cutting and threading the pipe and making long screws etc. complete (New work) : a) 40 mm nominal bore | 20.00 | Each |  | 800.00 | 16000.00 | 513.14 | 10262.80 | 523.20 | 10464.00 | 10262.80 | M/s. Tama Fabrication Works
111.00 | Providing and fixing G.I. Union in G.I. pipe including cutting and threading the pipe and making long screws etc. complete (New work) : a) 80 mm nominal bore | 6.00 | Each |  | 2500.00 | 15000.00 | 1154.64 | 6927.84 | 1061.25 | 6367.50 | 6367.50 | UNIVERSAL CONTRACTORS AND ENGINEERS PRIVATE LIMITED
112.00 | Providing and fixing C.P. brass bib cock of approved quality conforming to IS:8931 a) 15 mm nominal bore. | 10.00 | Each |  | 900.00 | 9000.00 | 475.09 | 4750.90 | 434.20 | 4342.00 | 4342.00 | UNIVERSAL CONTRACTORS AND ENGINEERS PRIVATE LIMITED
113.00 | Providing and fixing C.P. brass stop cock (concealed) of standard design and of approved make conforming to IS:8931. a) 15 mm nominal bore. | 26.00 | Each |  | 1200.00 | 31200.00 | 687.49 | 17874.74 | 594.75 | 15463.50 | 15463.50 | UNIVERSAL CONTRACTORS AND ENGINEERS PRIVATE LIMITED
114.00 | Providing and laying DWC Pipe with adhesive ,incuding testing of joints etc complete as per setisfaction of EIC .(i)200 mm dia conforming to IS 16098-2 Make of Supreme, Prince, ASTRAL or equivalent. | 240.00 | Meter |  | 1300.00 | 312000.00 | 793.80 | 190512.00 | 830.40 | 199296.00 | 190512.00 | M/s. Tama Fabrication Works
115.00 | Providing and fixing square-mouth S.W. gully trap class SP-1 complete with C.I. grating brick masonry chamber with water tight C.I. cover with frame of 300 x300 mm size (inside) the weight of cover to be not less than 4.50 kg and frame to be not less than 2.70 kg as per standard design: a) 100x100 mm size P type With common burnt clay F.P.S. (non modular) bricks of class designation 7.5 | 15.00 | Each |  | 6000.00 | 90000.00 | 2616.14 | 39242.10 | 2453.55 | 36803.25 | 36803.25 | UNIVERSAL CONTRACTORS AND ENGINEERS PRIVATE LIMITED
116.00 | Providing and laying non-pressure NP-2 class (light duty) R.C.C. pipes with collars jointed with stiff mixture of cement mortar in the proportion of 1:2 (1 cement : 2 fine sand) including testing of joints etc. complete : a) 150 mm dia. R.C.C. pipe | 20.00 | Meter |  | 900.00 | 18000.00 | 524.59 | 10491.80 | 556.20 | 11124.00 | 10491.80 | M/s. Tama Fabrication Works
117.00 | Providing and laying non-pressure NP-2 class (light duty) R.C.C. pipes with collars jointed with stiff mixture of cement mortar in the proportion of 1:2 (1 cement : 2 fine sand) including testing of joints etc. complete : a) 250 mm dia. R.C.C. pipe | 600.00 | Meter |  | 1740.00 | 1044000.00 | 855.55 | 513330.00 | 1112.00 | 667200.00 | 513330.00 | M/s. Tama Fabrication Works
118.00 | Providing and laying Non Pressure NP-3 class (Medium duty) R.C.C. pipes including collars/spigot jointed with stiff mixture of cement mortar in the proportion of 1:2 (1 cement : 2 fine sand) including testing of joints etc. complete a) 450mm dia RCC pipes | 300.00 | Meter |  | 4620.00 | 1386000.00 | 2635.30 | 790590.00 | 2583.30 | 774990.00 | 774990.00 | UNIVERSAL CONTRACTORS AND ENGINEERS PRIVATE LIMITED
119.00 | Constructing brick masonry manhole in cement mortar 1:4 ( 1 cement : 4 coarse sand ) with R.C.C. top slab with 1:2:4 mix (1 cement : 2 coarse sand : 4 graded stone aggregate 20 mm nominal size), foundation concrete 1:4:8 mix (1 cement : 4 coarse sand : 8 graded stone aggregate 40 mm nominal size), inside plastering 12 mm thick with cement mortar 1:3 (1 cement : 3 coarse sand) finished with floating coat of neat cement and making channels in cement concrete 1:2:4 (1 cement : 2 coarse sand : 4 graded stone aggregate 20 mm nominal size) finished with a floating coat of neat cement complete as per standard design : Inside size 90x80 cm and 45 cm deep including C.I. cover with frame (light duty) 455x610 mm internal dimensions, total weight of cover and frame to be not less than 38 kg (weight of cover 23 kg and weight of frame 15 kg) : a) With common burnt clay F.P.S. (non modular) bricks of class designation 7.5 | 12.00 | Each |  | 10000.00 | 120000.00 | 12366.33 | 148395.96 | 8500.00 | 102000.00 | 102000.00 | UNIVERSAL CONTRACTORS AND ENGINEERS PRIVATE LIMITED
120.00 | Providing and placing in position 100mm thick factory made machine batched & machine mixed Precast RCC Rectangular Covers on drains of footpath of various sizes,of M-25 grade cement concrete for RCC work, including cost of centering, shuttering, reinforcement of 8mm dia TMT bars of Fe 500 grade @ maximum 100mm c/c on both ways , neat cement punning on finished surface, properly encased on all edges with 1.6 mm thick , 100mm wide MS sheet duly painted over priming coat , reinforcement to be welded at edges with MS sheet and providing 2 Nos. 12 mm dia bar for hooks etc i/c cost of cartage ,all leads & lift, handling at site etc. all complete as per direction of Engineer-in-Charge. | 40.00 | Square Meter |  | 2525.35 | 101014.00 | 2863.75 | 114550.00 | 5230.00 | 209200.00 | 101014.00 | WESTERN OUTDOOR STRUCTURES PRIVATE LIMITED
121.00 | Constructing brick masonry road gully chamber 50x45x60 cm with bricks of class designation 75 in cement mortar 1:4 (1 cement : 4 coarse sand) including 500x450 mm precast R.C.C. horizontal grating with frame complete as per standard design : a) With common burnt clay F.P.S. (non modular) bricks of class designation 7.5 | 8.00 | Each |  | 20000.00 | 160000.00 | 5907.12 | 47256.96 | 5589.45 | 44715.60 | 44715.60 | UNIVERSAL CONTRACTORS AND ENGINEERS PRIVATE LIMITED
122.00 | Design, Supply, Installation, Testing & Commissioning & Handing over of 25kld Sewage Treatment Plant (of SINTEX/KELVIN WATER TECHNOLOGIES/SHIVA GLOBAL ENVIRONMENT PVT. LTD or equivalent) on MBBR technology with UV filtration, system is made of FRP with inbuilt standard man holes and cover ,work is including making internal leak-proof pipe connections inside the package STP tank provision of inlet, out let ,vent and blowers pipe with in the tank ,FRP straps eye bolt ,wire rope and turn buckle for anchoring ,factory made concreate blocks ,air blowers ,sludge return pump ,control panel etc. complete as per the direction of EIC. Excavation, PCC, Concrete, filling of gravels etc. shall be paid saperatly. | 1.00 | Each |  | 1861525.42 | 1861525.42 | 3402000.00 | 3402000.00 | 3750000.00 | 3750000.00 | 1861525.42 | WESTERN OUTDOOR STRUCTURES PRIVATE LIMITED
123.00 | Providing and fixing aluminium work for doors, windows, ventilators and partitions with extruded built up standard tubular sections/ appropriate Z sections and other sections of approved make conforming to IS: 733 and IS: 1285, fixing with dash fasteners of required dia and size, including necessary filling up the gaps at junctions, i.e. at top, bottom and sides with required EPDM rubber/ neoprene gasket etc. Aluminium sections shall be smooth, rust free, straight, mitred and jointed mechanically wherever required including cleat angle, Aluminium snap beading for glazing / paneling, C.P. brass / stainless steel screws, all complete as per architectural drawings and the directions of Engineer-in-charge. (Glazing, paneling and dash fasteners to be paid for separately) : a) For fixed portion- Anodised aluminium (anodised transparent or dyed to required shade according to IS: 1868, Minimum anodic coating of grade AC 15) | 854.00 | Kilogram |  | 860.00 | 734440.00 | 480.76 | 410569.04 | 425.50 | 363377.00 | 363377.00 | UNIVERSAL CONTRACTORS AND ENGINEERS PRIVATE LIMITED
124.00 | Providing and fixing double action hydraulic floor spring of approved brand and manufacture conforming to IS : 6315, having brand logo embossed on the body / plate with double spring mechanism and door weight upto 125 kg, for doors, including cost of cutting floors, embedding in floors as required and making good the same matching to the existing floor finishing and cover plates with brass pivot and single piece M.S. sheet outer box with slide plate etc. complete as per the direction of Engineer-in-charge. With stainless steel cover plate minimum 1.25 mm thickness | 16.00 | Each |  | 6000.00 | 96000.00 | 9639.00 | 154224.00 | 2360.00 | 37760.00 | 37760.00 | UNIVERSAL CONTRACTORS AND ENGINEERS PRIVATE LIMITED
125.00 | Designing, fabricating, testing, installing and fixing in position Curtain Wall with Aluminium Composite Panel Cladding, with open grooves for linear as well as curvilinear portions of the building , for all heights and all levels etc. including: (a) Structural analysis & design and preparation of shop drawings for pressure equalisation or rain screen principle as required, proper drainage of water to make it watertight including checking of all the structural and functional design. (b) Providing, fabricating and supplying and fixing panels of aluminium composite panel cladding in pan shape in metalic colour of approved shades made out of 4mm thick aluminium composite panel material consisting of 3mm thick FR grade mineral core sandwiched between two Aluminium sheets (each 0.5mm thick). The aluminium composite panel cladding sheet shall be coil coated, with Kynar 500 based PVDF / Lumiflon based fluoropolymer resin coating of approved colour and shade on face # 1 and polymer (Service) coating on face # 2 as specified using stainless steel screws, nuts, bolts, washers, cleats, weather silicone sealant, backer rods etc. (c) The fastening brackets of Aluminium alloy 6005 T5 / MS with Hot Dip Galvanised with serrations and serrated washers to arrest the wind load movement, fasteners, SS 316 Pins and anchor bolts of approved make in SS 316, Nylon separators to prevent bi-metallic contacts all complete required to perform as per specification and drawing The item includes cost of all material & labour component, the cost of all mock ups at site, cost of all samples of the individual components for testing in an approved laboratory, field tests on the assembled working curtain wall with aluminium composite panel cladding, cleaning and protection of the curtain wall with aluminium composite panel cladding till the handing over of the building for occupation. Base frame work for ACP cladding is payable under the relevant aluminium item.s The Contractor shall provide curtain wall with aluminium composite panel cladding, having all the performance characteristics all complete , as per the Architectural drawings, as per item description, as specified, as per the approved shop drawings and as directed by the Engineer-in-Charge. However, for the purpose of payment, only the actual area on the external face of the curtain wall with Aluminum Composite Panel Cladding (including width of groove) shall be measured in sqm. up to two decimal places. | 278.00 | Square Meter |  | 4200.00 | 1167600.00 | 7371.00 | 2049138.00 | 4500.00 | 1251000.00 | 1167600.00 | WESTERN OUTDOOR STRUCTURES PRIVATE LIMITED
126.00 | Providing and fixing in position 'Check-In-Counter' of size 1000 x 900 x 1200 mm as per approved attached drawings withfront luggage ledge made in 18 mm thick ply in MR grade of make Merino/Green/Century with complete exterior finished with 12 mm thick Acrylic polymer stone in approved colour of series up to uartz,granite,pearls.sand,solid,cream of make LG or equivalent make of Samsung/Nannex/Hanex/Dupont at all exposed areas of front/sides/tops with all inside surfaces in 0.8 mm thick approved laminate at all internal ides/drawers/shutters etc with all necessary frames works, stainless steel screws, SS hinges, telescopic channels for drawers, SS handles, locks, bottom supports including necessary buffers wire manager etc.. The complete work includes preparation of frame work, fixing of laminate to all inside exposed areas and acrylic polymer stone at all outer areas with all required hardware ,Working top to have sunken portion to accomodate monitor duly laminated in desired approved shade,all complete as per drawing with Entire satisfaction of EIC | 4.00 | Each |  | 105000.00 | 420000.00 | 18144.00 | 72576.00 | 150000.00 | 600000.00 | 72576.00 | M/s. Tama Fabrication Works
127.00 | Providing and fixing in position Table for Stamping Boarding pass as per drawing with carcase made in 18 mm thick MR board of make Merino/Green/Century with top/side /front Finished in 12 mm thick Acrylic polymer stone in approved colour of series up to quartz, granite, pearls, sand,solid,creams,of make LG or equivalent make of Samsung/Nannex/Hanex/Dupot of approx overall size 450mm X 300mm X 1000MM with 0.8 mm lamination at all inside surface, all complete as per drawing and Entire satisfaction of EIC | 4.00 | Each |  | 36000.00 | 144000.00 | 17010.00 | 68040.00 | 25000.00 | 100000.00 | 68040.00 | M/s. Tama Fabrication Works
128.00 | Providing and fixing in position Table for Manual baggage check as per drawing with carcase made in 18 mm thick ply in grade MR of make Merino/Century/Green with top/sides/modesty Finished in 12 mm thick Acrylic polymer stone in approved colour of series up to Quartz,granite,pearls,sand,solid,creams of make LG or equivalent make of Samsung/Nannex/Hanex/Dupont with 0.8 mm lamination at all inner faces of sides/modesty/top of apprx overall size 1220 x 750 x 800 mm ,all complete as per drawing and Entire satisfaction of EIC | 4.00 | Each |  | 51000.00 | 204000.00 | 17577.00 | 70308.00 | 26500.00 | 106000.00 | 70308.00 | M/s. Tama Fabrication Works
129.00 | Providing and fixing in position security check pedestal (Gents) Manual Frisking of Male pessanger as per drawing with carcase made in 18 mm thick MR grade ply of make Merino/Century/Green at top/sides/framework with sides fixed with 12 mm thick Acrylic polymer stone in approved colour of series up to Quartz,granite,pearls,sand,solid,creams of make LG or equivalent make of Samsung/Nannex/Hanex/Dupont with top finished in granite stone having duly moulded edges of apprx overall size 750 x 750 x 150 mm ,all complete as per drawing and Entire satisfaction of EIC | 5.00 | Each |  | 21000.00 | 105000.00 | 17010.00 | 85050.00 | 35000.00 | 175000.00 | 85050.00 | M/s. Tama Fabrication Works
130.00 | Providing and fixing in position Repacking table as per drawing placed after security check with carcase made in 18 mm thick MR grade ply of make Merino/Green/Century with 12 mm thick Acrylic polymer stone in approved colour of series up to Quartz,granite,pearls,sand,solid,creams of make LG or equivalent make of Samsung/Nannex/Hanex/Dupont at sides and top fixed with granite stone having duly moulded edges of apprx overall size 2000 x 600 x 600 mm ,all complete as per drawing and Entire satisfaction of EIC | 4.00 | Each |  | 72000.00 | 288000.00 | 17690.40 | 70761.60 | 75000.00 | 300000.00 | 70761.60 | M/s. Tama Fabrication Works
131.00 | Providing Engineering Consultancy Services for Civil works including Architectural drawings, structural design, patterning of Architectural Membrane, cables and related perimeter attachment hardware i/c associated structural steel for Airport Terminal Building & canopies, Plumbing & Sanitary, Sewerage i/c Septic tank, Drainage work, Roads & carpark, Storm water Drain, Rain water Harvesting and other services including submission of detailed drawings, detailed soil investigation with all relevant calculation sheet and design vetted by IIT/ NIT/reputed Engg Govt. college, detailed Construction drawings and revision of drawings if required during execution etc. as per specification and as per provisions of NBC & other relevant codes and any other details related to consultancy work which are essential for successful execution of works etc complete as per particular specifications and direction of EIC. | 1.00 | Job |  | 990000.00 | 990000.00 | 11172930.36 | 11172930.36 | 2700000.00 | 2700000.00 | 990000.00 | WESTERN OUTDOOR STRUCTURES PRIVATE LIMITED
132.00 | (A) Internal Installations, i/c Light fixtures, Ceiling fans, Exhaust fan, Hand drier & LED Aviation Obstruction Light Wiring for light point/ fan point/ exhaust fan point/ call bell point with 1.5 sq.mm FRLS PVC insulated copper conductor single core cable in surface / recessed steel conduit, with modular switch, modular plate, suitable GI box and earthing the point with 1.5 sq.mm FRLS PVC insulated copper conductor single core cable etc. as required. | 90.00 | Point |  | 1350.00 | 121500.00 | 1360.80 | 122472.00 | 1185.00 | 106650.00 | 106650.00 | UNIVERSAL CONTRACTORS AND ENGINEERS PRIVATE LIMITED
133.00 | Wiring for circuit / sub main wiring along with earth wire for following size of FRLS PVC insulated copper conductor, single core cable in surface/ recessed steel conduit including circuit for group control as required (i) 2 X 1.5 sq. mm + 1 X 1.5 sq. mm earth wire | 2100.00 | Mtr. |  | 180.00 | 378000.00 | 235.87 | 495327.00 | 1200.00 | 2520000.00 | 378000.00 | WESTERN OUTDOOR STRUCTURES PRIVATE LIMITED
134.00 | Wiring for circuit / sub main wiring along with earth wire for following size of FRLS PVC insulated copper conductor, single core cable in surface/ recessed steel conduit including circuit for group control as required (ii) 2 X 2.5 sq. mm + 1 X 2.5 sq. mm earth wire | 1200.00 | Mtr. |  | 211.00 | 253200.00 | 259.69 | 311628.00 | 350.00 | 420000.00 | 253200.00 | WESTERN OUTDOOR STRUCTURES PRIVATE LIMITED
135.00 | Wiring for circuit / sub main wiring along with earth wire for following size of FRLS PVC insulated copper conductor, single core cable in surface/ recessed steel conduit including circuit for group control as required (iii) 2 X 4 sq. mm + 1 X 4 sq. mm earth wire | 500.00 | Mtr. |  | 242.00 | 121000.00 | 298.24 | 149120.00 | 450.00 | 225000.00 | 121000.00 | WESTERN OUTDOOR STRUCTURES PRIVATE LIMITED
136.00 | Wiring for circuit / sub main wiring along with earth wire for following size of FRLS PVC insulated copper conductor, single core cable in surface/ recessed steel conduit including circuit for group control as required (iv) 2 X 6 sq. mm + 1 X 6 sq. mm earth wire | 80.00 | Mtr. |  | 302.00 | 24160.00 | 403.70 | 32296.00 | 320.00 | 25600.00 | 24160.00 | WESTERN OUTDOOR STRUCTURES PRIVATE LIMITED
137.00 | Supplying and drawing following size FRLS PVC insulated copper conductor, single core cable in the existing surface/ recessed steel/ PVC conduit as required. (i) 3 x 1.5 sq. mm | 660.00 | Mtr. |  | 92.00 | 60720.00 | 61.24 | 40418.40 | 80.00 | 52800.00 | 40418.40 | M/s. Tama Fabrication Works
138.00 | Supplying and drawing following size FRLS PVC insulated copper conductor, single core cable in the existing surface/ recessed steel/ PVC conduit as required. (ii) 3 x 4 sq. mm | 2250.00 | Mtr. |  | 162.00 | 364500.00 | 132.68 | 298530.00 | 150.00 | 337500.00 | 298530.00 | M/s. Tama Fabrication Works
139.00 | Supplying and drawing following size FRLS PVC insulated copper conductor, single core cable in the existing surface/ recessed steel/ PVC conduit as required. (iii) 3 x 6 sq. mm | 150.00 | Mtr. |  | 213.00 | 31950.00 | 189.38 | 28407.00 | 200.00 | 30000.00 | 28407.00 | M/s. Tama Fabrication Works
140.00 | Supplying and drawing following pair 0.5 mm dia FRLS PVC insulated annealed copper conductor, unarmored telephone cable in the existing surface/ recessed steel/ PVC conduit as required. (i) 2 Pair | 500.00 | Mtr. |  | 45.00 | 22500.00 | 22.68 | 11340.00 | 35.00 | 17500.00 | 11340.00 | M/s. Tama Fabrication Works
141.00 | Supplying and drawing following pair 0.5 mm dia FRLS PVC insulated annealed copper conductor, unarmored telephone cable in the existing surface/ recessed steel/ PVC conduit as required. (ii) 10 Pair | 120.00 | Mtr. |  | 90.00 | 10800.00 | 102.06 | 12247.20 | 150.00 | 18000.00 | 10800.00 | WESTERN OUTDOOR STRUCTURES PRIVATE LIMITED
142.00 | Supplying and drawing co-axial TV cable RG-6 grade, 0.7 mm solid copper conductor PE insulated, shielded with fine tinned copper braid and protected with PVC sheath in the existing surface/ recessed steel/ PVC conduit as required. | 110.00 | Mtr. |  | 48.00 | 5280.00 | 37.42 | 4116.20 | 55.00 | 6050.00 | 4116.20 | M/s. Tama Fabrication Works
143.00 | Supplying and fixing of following size of steel conduit along with accessories in surface/recess including painting in case of surface conduit, or cutting the wall and making good the same in case of recessed conduit as required (i) 20 mm | 250.00 | Mtr. |  | 120.00 | 30000.00 | 165.56 | 41390.00 | 125.00 | 31250.00 | 30000.00 | WESTERN OUTDOOR STRUCTURES PRIVATE LIMITED
144.00 | Supplying and fixing of following size of steel conduit along with accessories in surface/recess including painting in case of surface conduit, or cutting the wall and making good the same in case of recessed conduit as required (ii) 25 mm | 1000.00 | Mtr. |  | 142.00 | 142000.00 | 187.11 | 187110.00 | 150.00 | 150000.00 | 142000.00 | WESTERN OUTDOOR STRUCTURES PRIVATE LIMITED
145.00 | Supplying and fixing of IP 65 20 pair telephone krone enclosure made of high quality polystyrene/ polycarbonate fire retardant having IK 08 along with accessories in surface/recess including cutting the wall and making good the same in case of recessed as required. | 2.00 | No. |  | 3300.00 | 6600.00 | 895.86 | 1791.72 | 3750.00 | 7500.00 | 1791.72 | M/s. Tama Fabrication Works
146.00 | Supplying and fixing metal box of following sizes (nominal size) on surface or in recess with suitable size of phenolic laminated sheet cover in front including painting etc. as required. (i) 75 mm X 75 mm X 60 mm deep size (nominal size) | 10.00 | No. |  | 100.00 | 1000.00 | 158.76 | 1587.60 | 100.00 | 1000.00 | 1000.00 | WESTERN OUTDOOR STRUCTURES PRIVATE LIMITED, UNIVERSAL CONTRACTORS AND ENGINEERS PRIVATE LIMITED
147.00 | Supplying and fixing metal box of following sizes (nominal size) on surface or in recess with suitable size of phenolic laminated sheet cover in front including painting etc. as required. (ii) 150 mm X 150 mm X 60 mm deep size (nominal size) | 5.00 | No. |  | 190.00 | 950.00 | 187.11 | 935.55 | 200.00 | 1000.00 | 935.55 | M/s. Tama Fabrication Works
148.00 | Supplying and fixing 5/6 A modular switch on the existing modular plate & switch box including connections but excluding modular plate etc. as required | 15.00 | No. |  | 45.00 | 675.00 | 96.39 | 1445.85 | 90.00 | 1350.00 | 675.00 | WESTERN OUTDOOR STRUCTURES PRIVATE LIMITED
149.00 | Supplying and fixing 15/16 A modular switch on the existing modular plate & switch box including connections but excluding modular plate etc. as required | 10.00 | No. |  | 120.00 | 1200.00 | 149.69 | 1496.90 | 150.00 | 1500.00 | 1200.00 | WESTERN OUTDOOR STRUCTURES PRIVATE LIMITED
150.00 | Supplying and fixing 3 pin 5/6 A outlet modular socket on the existing modular plate & switch box including connections but excluding modular plate etc. as required | 15.00 | No. |  | 120.00 | 1800.00 | 125.87 | 1888.05 | 100.00 | 1500.00 | 1500.00 | UNIVERSAL CONTRACTORS AND ENGINEERS PRIVATE LIMITED
151.00 | Supplying and fixing 6 pin 15/16 A outlet modular socket on the existing modular plate & switch box including connections but excluding modular plate etc. as required | 10.00 | No. |  | 160.00 | 1600.00 | 198.45 | 1984.50 | 160.00 | 1600.00 | 1600.00 | WESTERN OUTDOOR STRUCTURES PRIVATE LIMITED, UNIVERSAL CONTRACTORS AND ENGINEERS PRIVATE LIMITED
152.00 | Supplying and fixing modular Telephone socket outlet on the existing modular plate & switch box including connections but excluding modular plate etc. as required. | 15.00 | No. |  | 135.00 | 2025.00 | 134.95 | 2024.25 | 125.00 | 1875.00 | 1875.00 | UNIVERSAL CONTRACTORS AND ENGINEERS PRIVATE LIMITED
153.00 | Supplying and fixing modular TV antenna socket outlet on the existing modular plate & switch box including connections but excluding modular plate etc. as required. | 5.00 | No. |  | 140.00 | 700.00 | 134.95 | 674.75 | 125.00 | 625.00 | 625.00 | UNIVERSAL CONTRACTORS AND ENGINEERS PRIVATE LIMITED
154.00 | Supplying and fixing modular blanking plate on the existing modular plate & switch box excluding modular plate as required. | 30.00 | No. |  | 20.00 | 600.00 | 36.29 | 1088.70 | 25.00 | 750.00 | 600.00 | WESTERN OUTDOOR STRUCTURES PRIVATE LIMITED
155.00 | Supplying and fixing 1 or 2 Module (75 mmX75 mm), GI box along with modular base & cover plate for modular switches in recess etc. as required | 20.00 | No. |  | 170.00 | 3400.00 | 275.56 | 5511.20 | 250.00 | 5000.00 | 3400.00 | WESTERN OUTDOOR STRUCTURES PRIVATE LIMITED
156.00 | Supplying and fixing 3 Module Modular base & cover plate on existing modular metal boxes etc. as required | 15.00 | No. |  | 190.00 | 2850.00 | 302.78 | 4541.70 | 275.00 | 4125.00 | 2850.00 | WESTERN OUTDOOR STRUCTURES PRIVATE LIMITED
157.00 | Supplying and fixing suitable size GI box with modular plate and cover in front on surface or in recess, including providing and fixing 3 pin 5/6 A modular socket outlet and 5/6 A modular switch, connections etc. as required. | 35.00 | No. |  | 315.00 | 11025.00 | 454.73 | 15915.55 | 350.00 | 12250.00 | 11025.00 | WESTERN OUTDOOR STRUCTURES PRIVATE LIMITED
158.00 | Supplying and fixing suitable size GI box with modular plate and cover in front on surface or in recess, including providing and fixing 6 pin 5/6 A & 15/16 A modular socket outlet and 15/16 A modular switch, connections etc. as required. | 75.00 | No. |  | 440.00 | 33000.00 | 561.33 | 42099.75 | 450.00 | 33750.00 | 33000.00 | WESTERN OUTDOOR STRUCTURES PRIVATE LIMITED
159.00 | Wiring for group "C" controlled (looped) light point / fan point / exhaust fan point / call bell point (without independent switch etc.) with 1.5 sq. mm FRLS PVC insulated copper conductor single core cable in surface / recessed steel conduit, and earthing the point with 1.5 sq. mm FRLS PVC insulated copper conductor single core cable etc. as required. | 20.00 | Point |  | 690.00 | 13800.00 | 801.74 | 16034.80 | 750.00 | 15000.00 | 13800.00 | WESTERN OUTDOOR STRUCTURES PRIVATE LIMITED
160.00 | Supplying & fixing suitable size GI box with modular plate and cover in front on surface or in recess including providing and fixing 25 A modular socket outlet and 25 A modular SP MCB, “C” curve including connections, painting etc. as required. | 15.00 | No. |  | 630.00 | 9450.00 | 724.63 | 10869.45 | 600.00 | 9000.00 | 9000.00 | UNIVERSAL CONTRACTORS AND ENGINEERS PRIVATE LIMITED
161.00 | Supplying and fixing 8 way, double door , single pole and neutral, sheet steel, MCB distribution board, 240 V, on surface/ recess, complete with tinned copper bus bar, neutral bus bar, earth bar, din bar, interconnections, powder painted including earthing etc. as required. (But without MCB/RCCB/Isolator) | 12.00 | No. |  | 1745.00 | 20940.00 | 1995.84 | 23950.08 | 1750.00 | 21000.00 | 20940.00 | WESTERN OUTDOOR STRUCTURES PRIVATE LIMITED
162.00 | Supplying and fixing of 12 way (4 + 36), Double door on surface/ recess mounting, 415 V, TPN MCB distribution board of sheet steel, dust protected, duly powder painted, inclusive of 100A tinned copper bus bar, common neutral link, earth bar, din bar for mounting MCBs (but without MCBs and incomer) as required . | 8.00 | No. |  | 9700.00 | 77600.00 | 11144.95 | 89159.60 | 12500.00 | 100000.00 | 77600.00 | WESTERN OUTDOOR STRUCTURES PRIVATE LIMITED
163.00 | Supplying and fixing Single pole 5 A to 32 A rating, 240/415 V, 10 kA, “C” curve, miniature circuit breaker suitable for inductive load in the existing MCB DB complete with connections, testing and commissioning etc. as required | 332.00 | No. |  | 207.00 | 68724.00 | 225.67 | 74922.44 | 260.00 | 86320.00 | 68724.00 | WESTERN OUTDOOR STRUCTURES PRIVATE LIMITED
164.00 | Supplying and fixing Double pole-32 A rating, 240/415 V, 10 kA, “C” curve, miniature circuit breaker suitable for inductive load in the existing MCB DB complete with connections, testing and commissioning etc. as required | 42.00 | No. |  | 540.00 | 22680.00 | 936.68 | 39340.56 | 450.00 | 18900.00 | 18900.00 | UNIVERSAL CONTRACTORS AND ENGINEERS PRIVATE LIMITED
165.00 | Supplying and fixing single pole blanking plate in the existing MCB DB complete as required. | 20.00 | No. |  | 20.00 | 400.00 | 9.07 | 181.40 | 25.00 | 500.00 | 181.40 | M/s. Tama Fabrication Works
166.00 | Supplying and fixing four pole 63 Amps, 415 volts, RCBO having a sensitivity current upto 300 mill amperes in the existing MCB DB complete with connections, testing and commissioning etc. as required. | 8.00 | No. |  | 3922.00 | 31376.00 | 3149.12 | 25192.96 | 2750.00 | 22000.00 | 22000.00 | UNIVERSAL CONTRACTORS AND ENGINEERS PRIVATE LIMITED
167.00 | Supplying and fixing Cable End Box (Loose wire box) (IP 43) suitable for following sheet steel, MCB distribution board, on surface/ recess, complete as required. (i) 8 way, Double door SPN MCB DB suitable for single pole and neutral, 240 V. | 24.00 | No. |  | 824.00 | 19776.00 | 828.95 | 19894.80 | 950.00 | 22800.00 | 19776.00 | WESTERN OUTDOOR STRUCTURES PRIVATE LIMITED
168.00 | Supplying and fixing Cable End Box (Loose wire box) (IP 43) suitable for following sheet steel, MCB distribution board, on surface/ recess, complete as required. (ii)12 way, Double door TPN MCB DB suitable for triple pole and neutral, 415 V | 16.00 | No. |  | 1545.00 | 24720.00 | 1405.03 | 22480.48 | 1250.00 | 20000.00 | 20000.00 | UNIVERSAL CONTRACTORS AND ENGINEERS PRIVATE LIMITED
169.00 | Supply of 36 W (max.) LED linear 4ft (Appox.) sleek luminaire including driver with louver, Aluminum extruded housing in white powder coated finish suitable for surface/ Recess/ suspended ceiling mounting including plastic moulded end jointing kit for uniform/ continuous lines of light across ceiling, complete similar to Havells Cat No. DESTELLO or Wipro Cat No. LM34-401-XXX-57WCG1 or similar complying enclosed specification as required. (For 6 meter level ceiling of building). | 240.00 | No. |  | 3400.00 | 816000.00 | 11340.00 | 2721600.00 | 4200.00 | 1008000.00 | 816000.00 | WESTERN OUTDOOR STRUCTURES PRIVATE LIMITED
170.00 | Supply of 40W LED integrated batten including driver made of anodized silver extruded aluminium channel housing for efficient heat dissipation & suitable for surface mounting complete similar to Havells Cat No. Stout Mini or Wipro Cat No. LL24-541-XXX-57-XX or similar complying enclosed specification as required. | 15.00 | No. |  | 1760.00 | 26400.00 | 1077.30 | 16159.50 | 1100.00 | 16500.00 | 16159.50 | M/s. Tama Fabrication Works
171.00 | Supply of 12W LED Down lighter including driver suitable for surface / recess mounting (round / square type), powder coated, elegantly designed Pressure die cast aluminium housing, complete similar to Havells Cat No. Integra Neo 12W Downlighter or Wipro Cat No. LD06-151-XXX-57-XX or similar complying enclosed specification as required. | 90.00 | No. |  | 909.00 | 81810.00 | 1360.80 | 122472.00 | 950.00 | 85500.00 | 81810.00 | WESTERN OUTDOOR STRUCTURES PRIVATE LIMITED
172.00 | Supply of recessed mounted 34W (max.) 2'x2' LED light fixture including driver, powder coated, High transmittance polystyrene opal diffuser for glare free symmetric light distribution, complete similar to Havells Cat No. Plano 34W Recessed 2X2 Fixture or Wipro Cat No. CRCO10R038HP57G1 or similar complying enclosed specification as required. | 30.00 | No. |  | 2231.00 | 66930.00 | 4762.80 | 142884.00 | 1850.00 | 55500.00 | 55500.00 | UNIVERSAL CONTRACTORS AND ENGINEERS PRIVATE LIMITED
173.00 | Supply of 25W LED recessed mounted round luminaire having Aluminum extrusion heat sink for effective thermal management, sturdiness and excellent corrosion resistant fitted in white finish. The luminaire shall have PMMA diffuser in opal finish for glare free uniform light distribution complete similar to Havells Cat No. MONDO 400 REC 25 W LED 857 WHT or similar complying approved make & enclosed specification as required. | 10.00 | No. |  | 5400.00 | 54000.00 | 2835.00 | 28350.00 | 6850.00 | 68500.00 | 28350.00 | M/s. Tama Fabrication Works
174.00 | Supply of 100W LED Floodlight IP 66, IK 07 including driver, Housing made up of Epoxy powder coated pressure die-cast aluminium housing in grey finish with elegantly designed heat sink for efficient thermal management, sturdiness & excellent corrosion resistance, complete similar to Havells Cat No. Jeta IRIS or Wipro Cat No. LF20-122-060-57-G2 or similar complying enclosed specification as required. | 112.00 | No. |  | 5140.00 | 575680.00 | 8164.80 | 914457.60 | 5200.00 | 582400.00 | 575680.00 | WESTERN OUTDOOR STRUCTURES PRIVATE LIMITED
175.00 | Installation, testing and commissioning of pre-wired LED light fitting, complete with all accessories, etc. directly on ceiling / wall, including connection with 1.5 sq. mm FRLS PVC insulated, copper conductor, single core cable and earthing etc. as required. | 255.00 | No. |  | 450.00 | 114750.00 | 453.60 | 115668.00 | 300.00 | 76500.00 | 76500.00 | UNIVERSAL CONTRACTORS AND ENGINEERS PRIVATE LIMITED
176.00 | Installation, testing and commissioning of pre-wired LED recessed mounted 2'x2' light fixture complete with all accessories, etc. directly on ceiling / wall, including 2 Nos. SS chain and connection with 1.5 sq. mm FRLS PVC insulated, copper conductor, single core cable, earthing etc. as required. ( NOTE - loose cable shall be protected with GI Flexible & connected with coupler (s) within quoted rate ) | 130.00 | No. |  | 200.00 | 26000.00 | 453.60 | 58968.00 | 300.00 | 39000.00 | 26000.00 | WESTERN OUTDOOR STRUCTURES PRIVATE LIMITED
177.00 | Installation, testing and commissioning of pre-wired LED floodlight fitting, complete with all accessories. and installed directly on ceiling / wall / support structure MS heavy duty clamp duly painted as required as per site connection with 1.5 sq. mm FRLS PVC insulated, copper conductor, single core cable, earthing etc. as required. (NOTE - loose cable shall be protected with GI Flexible & connected with coupler (s) within quoted rate ) | 112.00 | No. |  | 845.00 | 94640.00 | 453.60 | 50803.20 | 300.00 | 33600.00 | 33600.00 | UNIVERSAL CONTRACTORS AND ENGINEERS PRIVATE LIMITED
178.00 | Supply of 1200mm (48") sweep BLDC 5 star rated ceiling fan suitable for operation on 230 Volts, 50 HZ, single phase AC supply along with smart electronic drive, double ball bearing, canopies, shekels, blades, standard down rod etc as required but without regulator of Havells make - Cat no. Efficiencea Neo or atomberg make- Efficio or similar complying approved make & enclosed specification as required. | 5.00 | No. |  | 2050.00 | 10250.00 | 3402.00 | 17010.00 | 2850.00 | 14250.00 | 10250.00 | WESTERN OUTDOOR STRUCTURES PRIVATE LIMITED
179.00 | Supplying and fixing two module stepped type electronic fan regulator on the existing modular plate switch box including connections but excluding modular plate etc. | 5.00 | No. |  | 325.00 | 1625.00 | 907.20 | 4536.00 | 350.00 | 1750.00 | 1625.00 | WESTERN OUTDOOR STRUCTURES PRIVATE LIMITED
180.00 | Installation, testing and commissioning of ceiling fan, including wiring the down rods of standard length (upto 30 cm) with 1.5 sq. mm FRLS PVC insulated, copper conductor, single core cable etc. as required. | 5.00 | No. |  | 200.00 | 1000.00 | 567.00 | 2835.00 | 500.00 | 2500.00 | 1000.00 | WESTERN OUTDOOR STRUCTURES PRIVATE LIMITED
181.00 | Supplying and fixing extra down rod for ceiling fan of required length of G.I. pipe, 15 mm dia, heavy gauge including wiring the down rods with 1.5 sq. mm FRLS PVC insulated, copper conductor, single core cable etc. and painting, etc. as required. | 6.00 | Mtr. |  | 159.00 | 954.00 | 340.20 | 2041.20 | 200.00 | 1200.00 | 954.00 | WESTERN OUTDOOR STRUCTURES PRIVATE LIMITED
182.00 | Supply of 450mm dia sweep wall fan Oscillating type complete with built in String type speed regulator and mounting arrangement suitable for 230 volt, complete. Similar to Havells make - SWING V3 or similar complying approved make & enclosed specification as required. | 5.00 | No. |  | 2100.00 | 10500.00 | 555.60 | 2778.00 | 2500.00 | 12500.00 | 2778.00 | M/s. Tama Fabrication Works
183.00 | Installation of wall fan upto 600 mm sweep including, connection, testing, commissioning, etc. as required. | 5.00 | No. |  | 350.00 | 1750.00 | 453.60 | 2268.00 | 500.00 | 2500.00 | 1750.00 | WESTERN OUTDOOR STRUCTURES PRIVATE LIMITED
184.00 | Supply of 300 mm, 900 RPM heavy duty exhaust fans with MS louver duly powder coated suitable for 230 volt for the existing opening complete similar to Havells Model- Turbo Force SP or similar as per AAI approved make list. | 2.00 | No. |  | 1650.00 | 3300.00 | 4422.60 | 8845.20 | 2450.00 | 4900.00 | 3300.00 | WESTERN OUTDOOR STRUCTURES PRIVATE LIMITED
185.00 | Installation of exhaust fan upto 450 mm sweep in the existing opening, including providing & fixing MS powder coated (suitable for outdoor conditions) louvers, making good the damage, connection, testing, commissioning etc. as required. | 2.00 | No. |  | 1500.00 | 3000.00 | 453.60 | 907.20 | 3500.00 | 7000.00 | 907.20 | M/s. Tama Fabrication Works
186.00 | Supply of integral LED Aviation Obstruction Light with Die-cast aluminum housing with Red polycarbonate dome for better illumination, Integral driver, IP 65 features and benefits Protection against short-circuit, protection against surge, operating input voltage range 100 – 270VAC, meeting to ICAO requirement complete as required. | 2.00 | No. |  | 4800.00 | 9600.00 | 7711.20 | 15422.40 | 7800.00 | 15600.00 | 9600.00 | WESTERN OUTDOOR STRUCTURES PRIVATE LIMITED
187.00 | Supply, installation, testing & commissioning of wall mounted hand dryer made of stainless steel (304minimum grade ss) body with esthetic finish including , blower, sensor, copper flexible cable with 16A 3 pin plug top and all other accessories capable to dry a pair of hands upto wrist within 15 seconds including summer, winter control, sound level not more than 70db fully hygenic continues repeat use complete Similar to Dolphy Model No. DAHD0049 or complying AAI approved make & enclosed specification as required. | 12.00 | No. |  | 11000.00 | 132000.00 | 44226.00 | 530712.00 | 3500.00 | 42000.00 | 42000.00 | UNIVERSAL CONTRACTORS AND ENGINEERS PRIVATE LIMITED
188.00 | Supply and installation of following minimum size GI under floor raceway with 275 GSM coating , made up of min 1.5 mm thick steel sheet in floor including cutting the chase, PCC base (if required) etc. The steel sheet is Pre Galvanized with zinc coating and is double folded and arc welded in the joints to prevent concrete seepage. The trunking is three / one compartmentalized of depth 38mm with jointing sleeves of same material & finish complete as required as per site condition and enclosed specification. (i) 300 mm x 38 mm x 1.5 mm (3 compartments, 2mm Thick Lid and Base min1.5 mm) | 65.00 | Mtr. |  | 2240.00 | 145600.00 | 793.80 | 51597.00 | 1550.00 | 100750.00 | 51597.00 | M/s. Tama Fabrication Works
189.00 | Supply and installation of following minimum size GI under floor raceway with 275 GSM coating , made up of min 1.5 mm thick steel sheet in floor including cutting the chase, PCC base (if required) etc. The steel sheet is Pre Galvanized with zinc coating and is double folded and arc welded in the joints to prevent concrete seepage. The trunking is three / one compartmentalized of depth 38mm with jointing sleeves of same material & finish complete as required as per site condition and enclosed specification. (ii) 225 mm x 38 mm x 1.5 mm (3 compartments, 2mm Thick Lid and Base min 1.5 mm) | 150.00 | Mtr. |  | 1840.00 | 276000.00 | 680.40 | 102060.00 | 1275.00 | 191250.00 | 102060.00 | M/s. Tama Fabrication Works
190.00 | Supply and installation of following minimum size GI under floor raceway with 275 GSM coating , made up of min 1.5 mm thick steel sheet in floor including cutting the chase, PCC base (if required) etc. The steel sheet is Pre Galvanized with zinc coating and is double folded and arc welded in the joints to prevent concrete seepage. The trunking is three / one compartmentalized of depth 38mm with jointing sleeves of same material & finish complete as required as per site condition and enclosed specification. (iii) 100 mm x 38 mm x 1.5 mm (1 compartments, 2mm Thick Lid and Base min 1.5 mm) | 90.00 | Mtr. |  | 1120.00 | 100800.00 | 567.00 | 51030.00 | 550.00 | 49500.00 | 49500.00 | UNIVERSAL CONTRACTORS AND ENGINEERS PRIVATE LIMITED
191.00 | Supply and installation of following minimum size GI Junction boxes, suitable for 38 mm depth GI raceways in floor including cutting the chase, PCC base (if required) etc.. The junction boxes are made out of high pressure die cast zinc alloy complete with all accessories such as trap lid, strong support frame, bore support studs complete as required as per site condition and enclosed specification. Trap lid is reinforced and can withstand upto 2 tons of distributed load on the top as per IEC 61084 Standards. (i) 300 mm x 300 mm x 60 mm - 75 mm (1 compartment) | 6.00 | No. |  | 2390.00 | 14340.00 | 13698.72 | 82192.32 | 1150.00 | 6900.00 | 6900.00 | UNIVERSAL CONTRACTORS AND ENGINEERS PRIVATE LIMITED
192.00 | Supply and installation of following minimum size GI Junction boxes, suitable for 38 mm depth GI raceways in floor including cutting the chase, PCC base (if required) etc.. The junction boxes are made out of high pressure die cast zinc alloy complete with all accessories such as trap lid, strong support frame, bore support studs complete as required as per site condition and enclosed specification. Trap lid is reinforced and can withstand upto 2 tons of distributed load on the top as per IEC 61084 Standards. (ii) 225mm x 225 mm x 60 mm - 75 mm (1 compartment) | 12.00 | No. |  | 1940.00 | 23280.00 | 12360.60 | 148327.20 | 850.00 | 10200.00 | 10200.00 | UNIVERSAL CONTRACTORS AND ENGINEERS PRIVATE LIMITED
193.00 | Supply and installation of following minimum size GI Junction boxes, suitable for 38 mm depth GI raceways in floor including cutting the chase, PCC base (if required) etc.. The junction boxes are made out of high pressure die cast zinc alloy complete with all accessories such as trap lid, strong support frame, bore support studs complete as required as per site condition and enclosed specification. Trap lid is reinforced and can withstand upto 2 tons of distributed load on the top as per IEC 61084 Standards. (iii) 100 mm x 100 mm x 60 mm - 75 mm (1 compartment) | 15.00 | No. |  | 1410.00 | 21150.00 | 1113.20 | 16698.00 | 475.00 | 7125.00 | 7125.00 | UNIVERSAL CONTRACTORS AND ENGINEERS PRIVATE LIMITED
194.00 | Supply and installation of following minimum size Crossover boxes, suitable for 38 mm depth GI raceways inter-connections in floor including cutting the chase, PCC base (if required) etc. The crossover boxes are made out of high pressure die cast zinc alloy complete with all accessories such as trap lid, strong support frame, bore support studs etc. complete as required as per site condition and enclosed specification. The crossover box should have in-built flyovers to segregate power, data and voice cables during distribution and routing. Trap lid is reinforced and can withstand upto 2 tons of distributed load on the top as per IEC 61084 Standards. a) 300 mm x 300 mm x 60 mm - 75 mm (3 compartment) | 4.00 | No. |  | 2410.00 | 9640.00 | 5670.00 | 22680.00 | 2750.00 | 11000.00 | 9640.00 | WESTERN OUTDOOR STRUCTURES PRIVATE LIMITED
195.00 | Hot Dipped Galvanized Iron Cable Tray & Accessories Supply and installation of following minimum sizes perforated Hot Dipped Galvanized Iron cable tray (galvanization thickness not less than 50 microns) with perforation not more than 17.5%, in convenient sections, joined with connectors, suspended from the ceiling with G.I. suspenders including G.I. bolts & nuts, etc. as required as per site conditions and enclosed specification. NOTE : All supports shall be extended from structure provided by civil. (i) 100 mm width X 50 mm depth X 1.6 mm thickness | 160.00 | Mtr. |  | 470.00 | 75200.00 | 679.27 | 108683.20 | 250.00 | 40000.00 | 40000.00 | UNIVERSAL CONTRACTORS AND ENGINEERS PRIVATE LIMITED
196.00 | Hot Dipped Galvanized Iron Cable Tray & Accessories Supply and installation of following minimum sizes perforated Hot Dipped Galvanized Iron cable tray (galvanization thickness not less than 50 microns) with perforation not more than 17.5%, in convenient sections, joined with connectors, suspended from the ceiling with G.I. suspenders including G.I. bolts & nuts, etc. as required as per site conditions and enclosed specification. NOTE : All supports shall be extended from structure provided by civil. (ii) 150 mm width X 50 mm depth X 1.6 mm thickness | 100.00 | Mtr. |  | 569.00 | 56900.00 | 730.30 | 73030.00 | 325.00 | 32500.00 | 32500.00 | UNIVERSAL CONTRACTORS AND ENGINEERS PRIVATE LIMITED
197.00 | Hot Dipped Galvanized Iron Cable Tray & Accessories Supply and installation of following minimum sizes perforated Hot Dipped Galvanized Iron cable tray (galvanization thickness not less than 50 microns) with perforation not more than 17.5%, in convenient sections, joined with connectors, suspended from the ceiling with G.I. suspenders including G.I. bolts & nuts, etc. as required as per site conditions and enclosed specification. NOTE : All supports shall be extended from structure provided by civil. (iii) 300 mm width X 50 mm depth X 1.6 mm thickness | 350.00 | Mtr. |  | 885.00 | 309750.00 | 992.25 | 347287.50 | 475.00 | 166250.00 | 166250.00 | UNIVERSAL CONTRACTORS AND ENGINEERS PRIVATE LIMITED
198.00 | Supplying and installing following sizes of perforated Hot Dipped Galvanized Iron cable tray “bends” (galvanization not less than 50 microns) with perforation not more than 17.5%, in convenient sections, joined with connectors, suspended from the ceiling with G.I. suspenders including G.I. bolts & nuts, etc. as required as per site conditions and enclosed specification. (i) 100 mm width X 50 mm depth X 1.6 mm thickness | 50.00 | No. |  | 1063.00 | 53150.00 | 1205.44 | 60272.00 | 550.00 | 27500.00 | 27500.00 | UNIVERSAL CONTRACTORS AND ENGINEERS PRIVATE LIMITED
199.00 | Supplying and installing following sizes of perforated Hot Dipped Galvanized Iron cable tray “bends” (galvanization not less than 50 microns) with perforation not more than 17.5%, in convenient sections, joined with connectors, suspended from the ceiling with G.I. suspenders including G.I. bolts & nuts, etc. as required as per site conditions and enclosed specification. (ii) 150 mm width X 50 mm depth X 1.6 mm thickness | 30.00 | No. |  | 1311.00 | 39330.00 | 1324.51 | 39735.30 | 675.00 | 20250.00 | 20250.00 | UNIVERSAL CONTRACTORS AND ENGINEERS PRIVATE LIMITED
200.00 | Supplying and installing following sizes of perforated Hot Dipped Galvanized Iron cable tray “bends” (galvanization not less than 50 microns) with perforation not more than 17.5%, in convenient sections, joined with connectors, suspended from the ceiling with G.I. suspenders including G.I. bolts & nuts, etc. as required as per site conditions and enclosed specification. (iii) 300 mm width X 50 mm depth X 1.6 mm thickness | 60.00 | No. |  | 1800.00 | 108000.00 | 1942.54 | 116552.40 | 1250.00 | 75000.00 | 75000.00 | UNIVERSAL CONTRACTORS AND ENGINEERS PRIVATE LIMITED
201.00 | Supplying and installing 300 mm width X 50 mm depth X 1.6 mm thickness size of perforated Hot Dipped Galvanized Iron cable tray “Reducer” (galvanization not less than 50 microns) with perforation not more than 17.5%, in convenient sections, joined with connectors, suspended from the ceiling with G.I. suspenders including G.I. bolts & nuts, etc. as required as per site conditions and enclosed specification. | 6.00 | No. |  | 2212.00 | 13272.00 | 2968.81 | 17812.86 | 1550.00 | 9300.00 | 9300.00 | UNIVERSAL CONTRACTORS AND ENGINEERS PRIVATE LIMITED
202.00 | Supplying,installation,testing and commissioning of Passive Infrared (PIR) technology based occupancy sensor having high preformance, non regulating programmable type, suitable for connected load upto 10Amp , for mounting height up to 2.8 mtr and for 5 m diameter coverage area along with necessary fixing arrangements i/c programming at site complete as required. | 6.00 | No. |  | 1425.00 | 8550.00 | 5146.09 | 30876.54 | 6500.00 | 39000.00 | 8550.00 | WESTERN OUTDOOR STRUCTURES PRIVATE LIMITED
203.00 | (B) Lightning Protection System (LPS) Design, Supply, installation, testing and commissioning of level -I lightening protection system for the proposed prefab structure of interim terminal building (ITB) & as per attached layout, design fully complying IS/IEC 62305-Part 1 to 4 standard to protect complete structure of ITB, canopies and its extended roof, overhang, corners etc., supply of all materials and accessories, fixing vertical Air-termination rods of required numbers - length & diameter with civil roof top ( above prefab ) structures, bounding roof as well as foundation structure to act as conductor(s), inter-connecting foundation structures with horizontal conductors, earthing with copper bounded steel rod with RoHS certified low resistivity ground enhancement materials, pit cover with locking arrangement, extension of grid earth terminations upto earth pit, test link in pit, protecting exposed conductor with B class GI pipes, conducting all tests and submit test reports & undertaking of OEM fully complying safety standards etc as required as per site condition & enclosed specification. NOTE : a) Specialized agency shall work out design complying standard and submit to EIC for his approval, supported with fully safety risk assessment calculations, etc. as per enclosed specifications. b) All earth pit shall be allowed to cast only on sides and not on airside & city side of the terminal. c) The protection in area beyond +/- 5% of proposed area of ITB shall be worked out on prorata basis for payment. | 1.00 | Job |  | 721000.00 | 721000.00 | 510300.00 | 510300.00 | 275000.00 | 275000.00 | 275000.00 | UNIVERSAL CONTRACTORS AND ENGINEERS PRIVATE LIMITED
204.00 | (C) Water Dispenser Supply, Installation, Testing and Commissioning of 15 liter (Min.) of storage capacity for hot & Cold (for hot water- Min.1 liter) and Normal water direct to tap after filtrations, faucets, ABS injection molded / MS Powder coated body, inbuilt stainless steel 304 grade cold & hot water tanks, refrigerant cool cooler of required capacity as per OEM standard. Inbuilt Sediment, carbon filter with UV Sterilizer and RO membrane at bottom section, full charge of green gas Refrigerant, child lock / release system in hot water, built in SMPS power supply, connection / interconnection of all inlet water supply lines, extension of drain of unit upto nearest drain point, extension of power supply with copper flexible cable with three pin 15 / 16 A Power Plug Top from nearest power point, testing of water sample, connecting accessories etc. similar to Oasis make Model - POU2LRHKY or Mgrow Techno Systems Model No. VENZA Pure pR.O or similar to comply enclosed specification complete as required. | 4.00 | No. |  | 52000.00 | 208000.00 | 39690.00 | 158760.00 | 21500.00 | 86000.00 | 86000.00 | UNIVERSAL CONTRACTORS AND ENGINEERS PRIVATE LIMITED
205.00 | D) Signages - Internal & External Entry / Exit Announcer Providing and fixing Non-illuminated signs including fabrication, installation complete as per enclosed technical specifications, signage schedule and to the satisfaction of the Engineer-in-Charge. All exterior signs should be manufatured considering harsh outdoor conditions, weather proofing with the following:" Sign Portal : Type B 50mm deep portal has to be fabricated from 3 mm thick Aluminium Composite Panel with 0.25 mm PVDF, exterior grade with manufacturer’s warranty and test certificate from principle OEM from ALUDECOR / ALUCOBOND or equivalent make, with Yellow Pantone 116C Vinyl Stuck over it. The internal structural frame to be made from 50 X 50 x 2 mm aluminium box section. Sign Letters Providing and fixing Primary channel letters 50mm thick and Secondary profile cut letters 10mm thick, 3D cut letters in black glossy acrylic. All the letters would be made in profile to achieve true right angle. All mounting would be done in true plumb and using templet, keeping the alignment of the letters in one level. | 3.00 | Nos |  | 170000.00 | 510000.00 | 18144.00 | 54432.00 | 21500.00 | 64500.00 | 54432.00 | M/s. Tama Fabrication Works
206.00 | Emergency Direction Signs - Illuminated "Providing and fixing illuminated emergency signs including fabrication, installation complete as per enclosed technical specifications, signage schedule and to the satisfaction of the Engineer-in- Charge with the following : " Sign face: "Sign face shall be made in 8 mm thick 040 having graphics pasted as per design. Sign Box: The sign box 80 mm deep shall be made out of 1.6 mm thick CRCA MS sheet fabricated and provided with same material support channel and ties welded to sign channel. All fabrication shall be done using CNC machines. Sign box shall be provided with openings with frosted glass at bottom and Mesh from inside on top for ventilation. Complete sign box including channel supports are to be powder coated to match RAL9016. Sign box flange receiving the sign face shall be provided with slots to receive the sign face." Lighting: All internal illumination shall be of LED ( from approved make) strip edge Lights with electronic controllers, having even spread and overlaps to avoid banding and dark spots including all internal connections and wiring, terminating and connecting the incoming electrical supply cable from nearest available point at the site. Accessories: Providing and fixing all accessories such as thimbles, end connectors, nut-inserts, screws , rivets, bolts, washers, nuts, etc. complete as per enclosed drawing. Exit Emergency Exit Emergency Signs - Photo illuminiscent
206.01 | Providing and fixing all Photo illuminescent signs in the dedicated fire escape passages of the airports as per locations given in sign schedules, made of screen printing using artworks provided and with Photo illuminiscent material as per technical specifications. Screen printing shall be done on self adhesive vinyl and pasted on 2mm thick powder coated white (RAL 9016) aluminium plate and fixed at location using screws. as per enclosed specification and using provided artwork including all operations from procuring the correct materials and made to sizes as specified and approved by the Engineer-in-charge. including all installation activities like marking, alignment and fixing with screws into the wall/cladding/face to the satisfaction of the Engineer-in-Charge. | 4.00 | Nos |  | 9000.00 | 36000.00 | 11340.00 | 45360.00 | 16500.00 | 66000.00 | 36000.00 | WESTERN OUTDOOR STRUCTURES PRIVATE LIMITED
207.00 | Ceiling Hung Directional Sign "Providing and fixing illuminated signs including fabrication, installation all complete as per enclosed technical specifications, signage schedule and to the satisfaction of the Engineer-in- Charge " Sign face: "Sign face shall be made in 5mm thick 040 white acrylic (as specified) having graphics pasted in Plotter cut Block out vinyl. The Plotter cut block out vinyl shall match the specified colour (colour Pantone Black 6C) and vinyl for text Pantone yellow C or Cyan 311C as per graphics complete. " Sign Frame : Providing and fixing sign frame 50mm wide Powder coated, colour RAL 9006 aluminium extrusion with inbuilt frame to receive the sign face. The sign face shall be fixed to sign frame with VHB tape in one side and Hook & Loop tape from the other side so as the panel be easily openable for maintenance. Suspender : Providing and fixing Stainless steel 35 x 35mm Hollow sections mounted on slabs/beams/walls. Lighting : All internal illumination shall be of LED ( from approved make) strip edge Lights with electronic controllers, having even spread and overlaps to avoid banding and dark spots including all internal connections and wiring, terminating and connecting the incoming electrical supply cable from nearest available point at the site. Accessories: Providing and fixing all accessories such as thimbles, end connectors, nut-inserts, screws , rivets, bolts, washers, nuts, etc. complete as per drawing. 2.1a2 - Message 2 | 6.00 | Nos |  | 42000.00 | 252000.00 | 8505.00 | 51030.00 | 36900.00 | 221400.00 | 51030.00 | M/s. Tama Fabrication Works
208.00 | Ceiling Hung Directional Sign "Providing and fixing illuminated signs including fabrication, installation all complete as per enclosed technical specifications, signage schedule and to the satisfaction of the Engineer-in- Charge" Sign face: "Sign face shall be made in 5mm thick 040 white acrylic (as specified) having graphics pasted in Plotter cut Block out vinyl. The Plotter cut block out vinyl shall match the specified colour (colour Pantone Black 6C) and vinyl for text Pantone yellow C or Cyan 311C as per graphics complete." Sign Frame : Providing and fixing sign frame 50mm wide Powder coated, colour RAL 9006 aluminium extrusion with inbuilt frame to receive the sign face. The sign face shall be fixed to sign frame with VHB tape in one side and Hook & Loop tape from the other side so as the panel be easily openable for maintenance. Suspender : Providing and fixing Stainless steel 35 x 35mm Hollow sections mounted on slabs/beams/walls. Lighting : All internal illumination shall be of LED ( from approved make) strip edge Lights with electronic controllers, having even spread and overlaps to avoid banding and dark spots including all internal connections and wiring, terminating and connecting the incoming electrical supply cable from nearest available point at the site. Accessories: Providing and fixing all accessories such as thimbles, end connectors, nut-inserts, screws , rivets, bolts, washers, nuts, etc. complete as per drawing. 2.1a3 - Message 3 | 4.00 | Nos |  | 55000.00 | 220000.00 | 8958.60 | 35834.40 | 36900.00 | 147600.00 | 35834.40 | M/s. Tama Fabrication Works
209.00 | Wall Mounted Facility Announcer "Providing and fixing illuminated signs including fabrication, installation all complete as per technical specifications, signage schedule and to the satisfaction of the Engineer-in- Charge with the following:" Sign face "Sign face shall be made in 5mm thick 040 white acrylic (as specified) having graphics pasted in Plotter cut Block out vinyl. The Plotter cut block out vinyl shall match the specified colour (colour Pantone Black 6C) and vinyl for text Pantone yellow C or Cyan 311C as per graphics complete" Sign Frame: "Providing and fixing sign frame 50mm wide Powder coated, colour RAL 9006 aluminium extrusion with inbuilt frame to receive the sign face. The sign face shall be fixed to sign frame with VHB tape in one side and Hook & Loop tape from the other side so as the panel be easily openable for maintenance. " Lighting: All internal illumination shall be of LED ( from approved make) strip edge Lights with electronic controllers, having even spread and overlaps to avoid banding and dark spots including all internal connections and wiring, terminating and connecting the incoming electrical supply cable from nearest available point at the site. Accessories: Providing and fixing all accessories such as thimbles, end connectors, nut-inserts, screws , rivets, bolts, washers, nuts, complete. | 5.00 | Nos |  | 16000.00 | 80000.00 | 11340.00 | 56700.00 | 16500.00 | 82500.00 | 56700.00 | M/s. Tama Fabrication Works
210.00 | Boarding Gates - Wall Mounted with Screen "Providing and fixing illuminated signs including fabrication, installation complete as per technical specifications, signage schedule and to the satisfaction of the Engineer-in- Charge with the following:" Sign face "Sign face shall be made in 5mm thick 040 white acrylic (as specified) having graphics pasted in Plotter cut Block out vinyl. The Plotter cut block out vinyl shall match the specified colour (colour Pantone Black 6C) and vinyl for text Pantone yellow C or Cyan 311C as per graphics complete." Sign Frame: "Providing and fixing sign frame 70mm wide Powder coated, colour RAL 9006 aluminium extrusion with inbuilt frame to receive the sign face. The sign face shall be fixed to sign frame with VHB tape in one side and Hook & Loop tape from the other side so as the panel be easily openable for maintenance. " Lighting: All internal illumination shall be of LED ( from approved make) strip edge Lights with electronic controllers, having even spread and overlaps to avoid banding and dark spots including all internal connections and wiring, terminating and connecting the incoming electrical supply cable from nearest available point at the site. Information Panel / FIDS "Necessary provision should be made to accommodate 32"" LED / LCD TV as per site condition (LED TV will be arranged by AAI)." Accessories: Providing and fixing all accessories such as thimbles, end connectors, nut-inserts, screws, rivets, bolts, washers, nuts, complete. | 1.00 | Nos |  | 90000.00 | 90000.00 | 15876.00 | 15876.00 | 105500.00 | 105500.00 | 15876.00 | M/s. Tama Fabrication Works
211.00 | Belt No. sign "Providing and fixing illuminated signs including fabrication, installation complete as per technical specifications, signage schedule and to the satisfaction of the Engineer-in- Charge with the following:" Sign Box: "Providing and fixing sign box with laser cut Bent Fabrication in 5mm thick 040 acrylic with pantone yellow C Vinyl pasted over acrylic. Block out vinyl for text Pantone Black 6C. Complete box excluding bottom side is lighted with internal LED lighting. Acrylic fabrication shall have transparent structural supports for obstruction free lighting. Box to be directly mounted on the sign structure." Bottom panel: Bottom MS Panel powder coated in colour to match Vinyl Black of Pantone Black 6C. Sign Structure: Type 2 "All structural members in SS square post 75 x 75 x 2.5 mm (assuming typical length of 2.7 meter), brush finished. base plate fixed to existing floor. All hardware used for fixing of sign shall be Stainless steel including SS base Plate and Gussets in 6mm thick SS Plate as per drawing with holes to fix it on holding down bolts anchored in concrete slab. The post shall have closed with a 3 mm thick SS plate as specified and approved by the Engineer-In- charge including all activities and temporary props used for a perfect vertical in plumb installation complete required for fixing the sign in an internal location." Lighting: All internal illumination shall be of LED ( from approved make) strip edge Lights with electronic controllers, having even spread and overlaps to avoid banding and dark spots including all internal connections and wiring, terminating and connecting the incoming electrical supply cable from nearest available point at the site. Accessories: Providing and fixing all accessories such as thimbles, end connectors, nut-inserts, screws , rivets, bolts, washers, nuts, etc. complete. | 1.00 | Nos |  | 45000.00 | 45000.00 | 9072.00 | 9072.00 | 175000.00 | 175000.00 | 9072.00 | M/s. Tama Fabrication Works
212.00 | "Utility Signs Washroom / Drinking Water / Baby care " "Providing and fixing illuminated signs including fabrication, installation all complete as per technical specifications, signage schedule and to the satisfaction of the Engineer-in- Charge with the following:" Sign face "Sign face shall be made in 5mm thick 040 white acrylic (as specified) having graphics pasted in Plotter cut Block out vinyl. The Plotter cut block out vinyl shall match the specified colour (colour Pantone Black 6C) and vinyl for text Pantone yellow C or Cyan 311C as per graphics complete." Sign Frame: "Providing and fixing sign frame 50mm wide Powder coated, colour RAL 9006 aluminium extrusion with inbuilt frame to receive the sign face. The sign face shall be fixed to sign frame with VHB tape in one side and Hook & Loop tape from the other side so as the panel be easily openable for maintenance. " Lighting: All internal illumination shall be of LED ( from approved make) strip edge Lights with electronic controllers, having even spread and overlaps to avoid banding and dark spots including all internal connections and wiring, terminating and connecting the incoming electrical supply cable from nearest available point at the site. Accessories: Providing and fixing all accessories such as thimbles, end connectors, nut-inserts, screws , rivets, bolts, washers, nuts complete. Wall Projected (Double Side - Sign face in acrylic) Wall mounted (Single side content - Sign Face: acrylic, and Back: 3mm ACP) Ceiling mount (Double Side - Sign face in acrylic) | 9.00 | Nos |  | 16000.00 | 144000.00 | 11340.00 | 102060.00 | 29500.00 | 265500.00 | 102060.00 | M/s. Tama Fabrication Works
213.00 | "Service Areas" "Providing and fixing non-illuminated signs including fabrication, installation all complete as per technical specifications, signage schedule and to the satisfaction of the Engineer-in- Charge with the following:" Sign face : Digitally printed Graphics on vinyl pasted on 3mm thick black acrylic mounted on walls/claddings/ paneling’s using VHB Tape | 5.00 | Nos |  | 1200.00 | 6000.00 | 9072.00 | 45360.00 | 29500.00 | 147500.00 | 6000.00 | WESTERN OUTDOOR STRUCTURES PRIVATE LIMITED
214.00 | Terminal Building Announcer "Providing and fixing illuminated signs including fabrication, installation all complete as per technical specifications, signage schedule and to the satisfaction of the Engineer-in- Charge. All exterior signs should be manufactured considering harsh outdoor conditions, weather proofing Considering 24 Letter for English with the following: "Letter face : "Providing and fixing blue translucent 040, 5mm thick acrylic box letter with 3mm thick walls 35 mm deep" Back Channel : "The channel letters would be made out of 1.2 mm thick GI Letter to receive the front acrylic and house the controller and LEDs. All the letters would be made in profile to achieve true right angle. All mounting would be done in true plumb and using templet, keeping the alignment of the letters in one level." Lighting: All internal illumination shall be of LED ( from approved make) strip edge Lights with electronic controllers, having even spread and overlaps to avoid banding and dark spots including all internal connections and wiring, terminating and connecting the incoming electrical supply cable from nearest available point at the site. Accessories : Providing and fixing all accessories such as thimbles, end connectors, nut-inserts, screws , rivets, bolts, washers, nuts, complete. "(i) Signage in Local Language – 900 mm Height Letter – 24 Letters" | 24.00 | Nos |  | 14000.00 | 336000.00 | 15876.00 | 381024.00 | 35000.00 | 840000.00 | 336000.00 | WESTERN OUTDOOR STRUCTURES PRIVATE LIMITED
215.00 | Terminal Building Announcer "Providing and fixing illuminated signs including fabrication, installation all complete as per technical specifications, signage schedule and to the satisfaction of the Engineer-in- Charge. All exterior signs should be manufactured considering harsh outdoor conditions, weather proofing Considering 24 Letter for English with the following:" Letter face : "Providing and fixing blue translucent 040, 5mm thick acrylic box letter with 3mm thick walls 35 mm deep" Back Channel : "The channel letters would be made out of 1.2 mm thick GI Letter to receive the front acrylic and house the controller and LEDs. All the letters would be made in profile to achieve true right angle. All mounting would be done in true plumb and using templet, keeping the alignment of the letters in one level." Lighting: All internal illumination shall be of LED ( from approved make) strip edge Lights with electronic controllers, having even spread and overlaps to avoid banding and dark spots including all internal connections and wiring, terminating and connecting the incoming electrical supply cable from nearest available point at the site. Accessories : Providing and fixing all accessories such as thimbles, end connectors, nut-inserts, screws , rivets, bolts, washers, nuts, complete. "(ii) Signage in Hindi – 900 mm Height Holongi Airport, Holongi 9½ + 4½ + 3½+8½ Letter – 26 Letters " | 26.00 | Nos |  | 19000.00 | 494000.00 | 18144.00 | 471744.00 | 12000.00 | 312000.00 | 312000.00 | UNIVERSAL CONTRACTORS AND ENGINEERS PRIVATE LIMITED
216.00 | Terminal Building Announcer "Providing and fixing illuminated signs including fabrication, installation all complete as per technical specifications, signage schedule and to the satisfaction of the Engineer-in- Charge. All exterior signs should be manufactured considering harsh outdoor conditions, weather proofing Considering 24 Letter for English with the following:" Letter face : "Providing and fixing blue translucent 040, 5mm thick acrylic box letter with 3mm thick walls 35 mm deep" Back Channel : "The channel letters would be made out of 1.2 mm thick GI Letter to receive the front acrylic and house the controller and LEDs. All the letters would be made in profile to achieve true right angle. All mounting would be done in true plumb and using templet, keeping the alignment of the letters in one level." Lighting: All internal illumination shall be of LED ( from approved make) strip edge Lights with electronic controllers, having even spread and overlaps to avoid banding and dark spots including all internal connections and wiring, terminating and connecting the incoming electrical supply cable from nearest available point at the site. Accessories : Providing and fixing all accessories such as thimbles, end connectors, nut-inserts, screws , rivets, bolts, washers, nuts, complete. "(iii) Signage in English – 900 mm Height Holongi Airport, Holongi 8 + 7 + 8 Letter – 23 Letters" | 23.00 | Nos |  | 19000.00 | 437000.00 | 28350.00 | 652050.00 | 12000.00 | 276000.00 | 276000.00 | UNIVERSAL CONTRACTORS AND ENGINEERS PRIVATE LIMITED
217.00 | ( E) MV Panel,External Lighting & Cables MV Panel Design, manufactured, supply, installation testing and commissioning of MV panel (TTA) of form 3 B complying IEC 61439 in cubical construction, dust and vermin proof of minimum IP 42, free standing, floor mounted, indoor type, suitable for operation on 415 V, 3 phase 4 wire 50 Hz, AC supply system. The compartmentalized panel shall be fabricated from 2 mm thick CRCA sheet steel of frame work, door covers & partition shall be as per OEM standard and gland plate of 3 mm. thick (minimum), powder coated in approved shade after minimum 7 tank process, complete with AI. bus bars of high conductivity, SMC bus bar supports with short circuit withstand capacity of 35 KA for 1 sec, interconnection from main bus bar to switchgears with required size of copper conductor cable / aluminum strips, neutral links, copper earth bar of size 25 mm. x 5 mm. at the rear with 2 nos. stud, throughout the length of panel, control wiring with PVC insulated FRLS copper conductor cable / wires, cable alleys with top and bottom entry facility having cable gland plate , necessary metering, protection & indications and mounted with following switchgears as per enclosed SLD and specification complete as required. Incomer 630A , FP MCCB , 35 KA with microprocessor based release for O/C, S/C & E/F protections & rotary handle on door with mechanical lock arrangement – 1 no Instruments: Multifunction meter with communication port & CT’s 630/1 Amp, 15VA – 1 set R-Y-B phase LED indicating lamps protected with MCB’s Busbar 800Amp TPN Al busbar, auxiliary bus section(s) complete Bus coupler 630A , FP MCCB , 35 KA with microprocessor based release for O/C, S/C & E/F protections & rotary handle on door with mechanical lock arrangement and ON & OFF LED indications protected with MCB – 1 no
217.01 | "Out going a) 63Amp , TP +N MCCB , 25 KA with thermal magnetic release for O/L & S/C protection , extended rotary handle on door, LED ON indicating lamp protected with MCB complete – 11 nos. b) 32Amp , TP +N MCCB , 25 KA with thermal magnetic release for O/L & S/C protection , extended rotary handle on door, LED ON indicating lamp protected with MCB complete – 4 nos. c) Motor protection circuit feeder for AHU / TFA of HVAC : 100amp, TP+N MCCB 25 KA with thermal magnetic release for O/L & S/C protection, potential free contact to interface with fire alarm system to trip all indoor AHU & TFA units in case of fire, extended rotary handle on door, LED ON indicating lamp protected with MCB complete - 1 No. as incomer; Bus bar section(s) Outgoing DOL feeder for each AHU /TFA unit shall consist of – 32 Amp , 10KA 4P MCB , 10KA with contactor , O/L relay , LED ON & OFF indications, PB , inter-connecting copper cabling complete.- 7 nos. " "NOTE : a) Incomer & bus coupler MCCB shall be electrically & mechanically interlocked so that only single feeder is ON at a time. b) Incomer & bus coupler MCCB terminal shall be extendable busbar type with sufficient space in the compartment to connect two nos. 3.5 x 300 SQ MM armored aluminum cables." | 2.00 | Job |  | 614000.00 | 1228000.00 | 58968.00 | 117936.00 | 545000.00 | 1090000.00 | 117936.00 | M/s. Tama Fabrication Works
218.00 | Design, Supply, installation, testing, and commissioning of Automatic Linear Pneumatic Tube Detection based Fire Gas Suppression System for above Electrical Panel and complying with LPS 1666, NFPA 2001 and as per enclosed specification with the following – a) FK-5112 Clean agent (UL certified) filled in stored pressure type PESO Approved cylinder & DLP Valve Assembly, Safety Burst Disk & Mounting Bracket. b) Multilayer Heat Detection Tube (UL certified) with all necessary fittings & supports, c) Pressure switch (UL/CE/LPCB Certified) c) End line adopter with pressure gauge d) End of line plug e) T -connection f) Master Control Unit with audio visual alarm Control, 12 Volt SMF battery (with 30-minute backup), 2 NO & NC potential free relay contact for Main Fire Alarm/BMS/SCADA Integration, LED indication for system Healthy, Mains Healthy and Gas Release, extension of power supply from nearest point, complete. g) Provision of all necessary safety, warning signs, marking, sealing all holes after fixing the system, pressure testing, protective Flexible pipe, Plastic Loop Clamps, Rubber Grommets etc. as required. | 2.00 | Job |  | 153000.00 | 306000.00 | 260820.00 | 521640.00 | 465000.00 | 930000.00 | 306000.00 | WESTERN OUTDOOR STRUCTURES PRIVATE LIMITED
219.00 | Feeder Pillar Design, Supply, Installation, Testing & Commissioning of outdoor type Feeder Pillar fabricated out of 2mm thick CRCA sheet having double doors with locking arrangement at front and openable back for easy access to cable alley, dust & vermin proof, totally enclosed compartmentalized, powder coated in approved shade after minimum 7 tank process, rubber gasket on all doors. M S angle base frame & MS angle stand fabricated out of 40 x40 x5 mm with Legs length 350mm( for above ground), casting of PCC pedestal of required size & depth, install the feeder pillar with MS stand on PCC pedestal & fix with anchoring & bolt, earth terminal bolts, connectors in cable alley, connections, inter- connections, S/L of DWC pipes of suitable dia & length (for laying all incoming & out going cables from ground & upto cable alley compartments of feeder pillar)with PCC casting of pedestal etc. as required and as per enclosed specifications & SLD suitable for operation on 415 V,3 phase, 4 wire, 50 Hz AC power supply complete with the following: Incomer 4P MCCB -63 amp, 25 KA with Thermal Magnetic release shall have variable Thermal (O/L) & adjustable Magnetic (S /c) protection settings, LED ON phase indications protected with SP MCB complete – 1 no. BUSBAR 100 A TPN AL BUSBAR - 1 SET Outgoing a) TPN MCB - 32 amp, 10 KA - 1 no. b) STREET LIGHT FEEDER CONSISTING OF : 4P MCB - 40 amp, 10 KA - 1 No. as incomer along with – - 4 pole 40 amp. power contactor, austro time switch, one number Toggle switch for by pass, complete. - 63 Amp TPN AL. bus bar - 1 Set, complete - 20 Amp 4P MCB, 10KA as outgoing circuits for street lights with LED ON indicating lamp protected with SP MCB complete - 3 nos. | 1.00 | Job |  | 61000.00 | 61000.00 | 102060.00 | 102060.00 | 180000.00 | 180000.00 | 61000.00 | WESTERN OUTDOOR STRUCTURES PRIVATE LIMITED
220.00 | Supply of Redundant (1+1) 5 KVA Online UPS with SMF batteries, 30 minutes of battery backup with each UPS complete as required & as per enclosed specification. | 2.00 | No. |  | 140000.00 | 280000.00 | 238140.00 | 476280.00 | 180000.00 | 360000.00 | 280000.00 | WESTERN OUTDOOR STRUCTURES PRIVATE LIMITED
221.00 | Supply of following sizes of 1.1 KV grade XLPE insulated PVC sheathed, Alumimium Conductor armoured power cable confirming to IS 7098 (Part-I) 1988 amended upto date : (i) 3.5C x 300 Sq mm | 2000.00 | Mtr. |  | 1072.00 | 2144000.00 | 2625.21 | 5250420.00 | 1475.00 | 2950000.00 | 2144000.00 | WESTERN OUTDOOR STRUCTURES PRIVATE LIMITED
222.00 | Supply of following sizes of 1.1 KV grade XLPE insulated PVC sheathed, Alumimium Conductor armoured power cable confirming to IS 7098 (Part-I) 1988 amended upto date : (ii) 4C x 16 Sq mm | 400.00 | Mtr. |  | 115.00 | 46000.00 | 272.16 | 108864.00 | 200.00 | 80000.00 | 46000.00 | WESTERN OUTDOOR STRUCTURES PRIVATE LIMITED
223.00 | Supply of following sizes of 1.1 KV grade XLPE insulated PVC sheathed, Alumimium Conductor armoured power cable confirming to IS 7098 (Part-I) 1988 amended upto date : (iii) 4C x 10 Sq mm | 65.00 | Mtr. |  | 96.00 | 6240.00 | 229.07 | 14889.55 | 190.00 | 12350.00 | 6240.00 | WESTERN OUTDOOR STRUCTURES PRIVATE LIMITED
224.00 | Supply of following sizes of 1.1 KV grade XLPE insulated PVC sheathed, Alumimium Conductor armoured power cable confirming to IS 7098 (Part-I) 1988 amended upto date : (iv) 3Cx6 Sq mm | 70.00 | Mtr. |  | 72.00 | 5040.00 | 195.05 | 13653.50 | 150.00 | 10500.00 | 5040.00 | WESTERN OUTDOOR STRUCTURES PRIVATE LIMITED
225.00 | Supply of following sizes of 1.1 KV grade XLPE insulated PVC sheathed, Copper Conductor armoured power cable confirming to IS 7098 (Part-I) 1988 amended upto date : (i) 3.5C x 35 Sq mm | 45.00 | Mtr. |  | 1254.00 | 56430.00 | 309.58 | 13931.10 | 250.00 | 11250.00 | 11250.00 | UNIVERSAL CONTRACTORS AND ENGINEERS PRIVATE LIMITED
226.00 | Supply of following sizes of 1.1 KV grade XLPE insulated PVC sheathed, Copper Conductor armoured power cable confirming to IS 7098 (Part-I) 1988 amended upto date : (ii) 4C x 6 Sq mm | 100.00 | Mtr. |  | 327.00 | 32700.00 | 644.11 | 64411.00 | 350.00 | 35000.00 | 32700.00 | WESTERN OUTDOOR STRUCTURES PRIVATE LIMITED
227.00 | Supply of following sizes of 1.1 KV grade XLPE insulated PVC sheathed, Copper Conductor armoured power cable confirming to IS 7098 (Part-I) 1988 amended upto date : (iii) 3Cx4 Sq mm | 50.00 | Mtr. |  | 164.00 | 8200.00 | 442.26 | 22113.00 | 225.00 | 11250.00 | 8200.00 | WESTERN OUTDOOR STRUCTURES PRIVATE LIMITED
228.00 | Supply of following size DWC HDPE pipe ISI marked conforming to IS 16205 part 24 along with all accessories like socket, bend, couplers etc. and laying direct in ground (upto 75 cm) with fitting, cutting, jointing and excavation & refilling the trench but excluding sand cushioning and protective covering complete as per specification and as required. a) 90 mm dia (OD-90 mm & ID-76 mm nominal) | 130.00 | Mtr. |  | 150.00 | 19500.00 | 3318.08 | 431350.40 | 350.00 | 45500.00 | 19500.00 | WESTERN OUTDOOR STRUCTURES PRIVATE LIMITED
229.00 | Laying of one number PVC insulated and PVC sheathed / XLPE power cable of 1.1 KV grade of following size direct in ground including excavation, sand cushioning, protective covering and refilling the trench etc as required. (i) Upto 35 sq. mm | 400.00 | Mtr. |  | 250.00 | 100000.00 | 366.28 | 146512.00 | 275.00 | 110000.00 | 100000.00 | WESTERN OUTDOOR STRUCTURES PRIVATE LIMITED
230.00 | Laying of one number PVC insulated and PVC sheathed / XLPE power cable of 1.1 KV grade of following size in the existing RCC/ HUME/ METAL/HDPE pipe as required. (i) Upto 35 sq. Mm | 150.00 | Mtr. |  | 38.00 | 5700.00 | 35.15 | 5272.50 | 125.00 | 18750.00 | 5272.50 | M/s. Tama Fabrication Works
231.00 | Laying of one number PVC insulated and PVC sheathed / XLPE power cable of 1.1 KV grade of following size in the existing RCC/ HUME/ METAL/HDPE pipe as required. (ii) Above 185 sq. mm and upto 400 sq. Mm | 2000.00 | Mtr. |  | 87.00 | 174000.00 | 127.01 | 254020.00 | 150.00 | 300000.00 | 174000.00 | WESTERN OUTDOOR STRUCTURES PRIVATE LIMITED
232.00 | Laying of one number PVC insulated and PVC sheathed / XLPE power cable of 1.1 KV grade of following size in Cable tray as required (i) Upto 35 sq. mm (clamped with 1mm thick saddle) ) | 350.00 | Mtr. |  | 28.00 | 9800.00 | 37.42 | 13097.00 | 25.00 | 8750.00 | 8750.00 | UNIVERSAL CONTRACTORS AND ENGINEERS PRIVATE LIMITED
233.00 | Laying of one number PVC insulated and PVC sheathed / XLPE power cable of 1.1 KV grade of following size on the wall surface. (i)Upto 35 sq. mm (clamped with 1mm thick saddle) ) | 100.00 | Mtr. |  | 28.00 | 2800.00 | 44.23 | 4423.00 | 80.00 | 8000.00 | 2800.00 | WESTERN OUTDOOR STRUCTURES PRIVATE LIMITED
234.00 | Supplying and making end termination with brass compression gland and aluminium lugs for following size of PVC insulated and PVC sheathed / XLPE aluminium conductor cable of 1.1 KV grade as required. (i) 3.5C x 300 Sq mm | 12.00 | Set |  | 882.00 | 10584.00 | 1061.42 | 12737.04 | 2500.00 | 30000.00 | 10584.00 | WESTERN OUTDOOR STRUCTURES PRIVATE LIMITED
235.00 | Supplying and making end termination with brass compression gland and aluminium lugs for following size of PVC insulated and PVC sheathed / XLPE aluminium conductor cable of 1.1 KV grade as required. (ii)3.5C x35 | 2.00 | Set |  | 456.00 | 912.00 | 340.20 | 680.40 | 1200.00 | 2400.00 | 680.40 | M/s. Tama Fabrication Works
236.00 | Supplying and making end termination with brass compression gland and aluminium lugs for following size of PVC insulated and PVC sheathed / XLPE aluminium conductor cable of 1.1 KV grade as required. (iii) 4Cx 16 | 25.00 | Set |  | 280.00 | 7000.00 | 283.50 | 7087.50 | 150.00 | 3750.00 | 3750.00 | UNIVERSAL CONTRACTORS AND ENGINEERS PRIVATE LIMITED
237.00 | Supplying and making end termination with brass compression gland and aluminium lugs for following size of PVC insulated and PVC sheathed / XLPE aluminium conductor cable of 1.1 KV grade as required. (iv)4C x10 | 8.00 | Set |  | 390.00 | 3120.00 | 248.35 | 1986.80 | 150.00 | 1200.00 | 1200.00 | UNIVERSAL CONTRACTORS AND ENGINEERS PRIVATE LIMITED
238.00 | Earthing with G.I. earth plate 600 mm X 600 mm X 6 mm thick including accessories, and providing masonry enclosure with cover plate having locking arrangement and watering pipe of 2.7 meter long, excavation & refilling the pit with charcoal/ coke and salt complete as required. | 4.00 | Set |  | 10500.00 | 42000.00 | 5835.56 | 23342.24 | 7500.00 | 30000.00 | 23342.24 | M/s. Tama Fabrication Works
239.00 | Earthing with G.I. earth pipe 4.5 meter long, 40 mm dia including accessories, and providing masonry enclosure with cover plate having locking arrangement and watering pipe, excavation & refilling the pit after. with charcoal/ coke and salt complete as required. | 2.00 | No.. |  | 7600.00 | 15200.00 | 6019.27 | 12038.54 | 4200.00 | 8400.00 | 8400.00 | UNIVERSAL CONTRACTORS AND ENGINEERS PRIVATE LIMITED
240.00 | Providing and fixing 25 mm X 5 mm G.I. strip in 40 mm dia G.I. pipe from earth electrode including connection with G.I. nut, bolt, spring, washer, excavation and re-filling the chase complete as required. | 50.00 | Mtr. |  | 380.00 | 19000.00 | 547.72 | 27386.00 | 375.00 | 18750.00 | 18750.00 | UNIVERSAL CONTRACTORS AND ENGINEERS PRIVATE LIMITED
241.00 | Providing and laying earth connection from earth electrode with 6 SWG dia G.I. Wire in 15 mm dia G.I. pipe from earth electrode including connection with G.I. thimble, excavation and re-filling the chase complete as required. | 20.00 | Mtr. |  | 89.00 | 1780.00 | 213.19 | 4263.80 | 55.00 | 1100.00 | 1100.00 | UNIVERSAL CONTRACTORS AND ENGINEERS PRIVATE LIMITED
242.00 | Providing and fixing 25 mm X 5 mm G.I. strip on surface or in recess for connections etc. as required. | 60.00 | Mtr. |  | 160.00 | 9600.00 | 233.60 | 14016.00 | 150.00 | 9000.00 | 9000.00 | UNIVERSAL CONTRACTORS AND ENGINEERS PRIVATE LIMITED
243.00 | Providing and fixing 6 SWG dia G.I. wire on surface or in recess for loop earthing as required. | 5000.00 | Mtr. |  | 30.00 | 150000.00 | 64.64 | 323200.00 | 55.00 | 275000.00 | 150000.00 | WESTERN OUTDOOR STRUCTURES PRIVATE LIMITED
244.00 | Earthing with copper earth plate 600 mm X 600 mm X 3 mm thick including accessories, and providing masonry enclosure with cover plate having locking arrangement and watering pipe of 2.7 meter long etc, with charcoal/ coke and salt as required. | 2.00 | Set |  | 17000.00 | 34000.00 | 13374.40 | 26748.80 | 12500.00 | 25000.00 | 25000.00 | UNIVERSAL CONTRACTORS AND ENGINEERS PRIVATE LIMITED
245.00 | Providing and fixing 25 mm X 5 mm copper strip in 40 mm dia G.I. pipe from earth electrode including connection with brass nut, bolt, spring, washer excavation and re-filling the chase etc. as required. | 20.00 | Mtr. |  | 1230.00 | 24600.00 | 1388.02 | 27760.40 | 1250.00 | 25000.00 | 24600.00 | WESTERN OUTDOOR STRUCTURES PRIVATE LIMITED
246.00 | Providing and fixing 25 mm X 5 mm copper strip on surface or in recess for connections etc. as required. | 20.00 | Mtr. |  | 1230.00 | 24600.00 | 1144.21 | 22884.20 | 950.00 | 19000.00 | 19000.00 | UNIVERSAL CONTRACTORS AND ENGINEERS PRIVATE LIMITED
247.00 | Supply of continuously tapered hot dipped galvanised octagonal street light poles of standard height 8 mtr. suitable for wind velocity not less than 44 m/sec, having top dia. not less than 70mm (A/F ) & bottom dia. not less than 130mm (A/F), having octagonal cross section, fabricated out of 3 mm thick sheet alongwith M.S. base plate in single section, suitable for installation on a precast foundation with supply of 'J' type EN 8 grade foundation bolts alongwith template, anchor plate, rigid flange plate welded with the base of pole for fixing on foundation bolts, etc. as required for structural stability as specified, weather proof and vandal resistance door of height not less than 300 mm flush with the exterior surface along with supply of a terminal plate of 4 mm thick backlite sheet with 4 way, 63 amp. epoxy connector for loop-in loop-out cable terminations suitable for two / three numbers of cables of size upto 4 x 16 sq. mm and one no. 10A, DP MCB of 10 KA for connection to light fixture, two nos. of earthing bolts for continuous earth connection. Supply of hot dip galvanised single arm decorative detachable bracket of 1.2 meter length (approx.) on one side suitable for fixing of LED light fixture complete as required & complying with enclosed technical specification. | 15.00 | No. |  | 10500.00 | 157500.00 | 31752.00 | 476280.00 | 14500.00 | 217500.00 | 157500.00 | WESTERN OUTDOOR STRUCTURES PRIVATE LIMITED
248.00 | Installation testing & commissioning of GI pole by casting RCC foundation of minimum grade 1:2:4 (1 cement : 2 coarse sand : 4 graded stone aggregate 20mm nominal size) suitable for 8 m height straight octagonal street light pole with single bracket and its erection with all accessories viz. anchor plate & foundation bolts supplied with the pole matching with the pole base plate, supply & laying of 40mm ( OD) dia HDPE in foundation ( for loop in & loop out cable from ground upto JB of pole ), excavation & refilling of foundation pit complete as required and as per enclosed specifications. | 15.00 | Job |  | 3500.00 | 52500.00 | 13608.00 | 204120.00 | 2500.00 | 37500.00 | 37500.00 | UNIVERSAL CONTRACTORS AND ENGINEERS PRIVATE LIMITED
249.00 | Supply of 120W LED Street Light made up of Pressure die-cast aluminium alloy for housing (heat sink) for effective thermal management, sturdiness, excellent corrosion resistant, separate optical and control gear compartment & top opening for easy maintenance.High efficiency polycarbonate UV stablized cover with integrated Lens to ensure Asymmetrical batwing light distribution complete similar to Havells Cat No. Endura Pearl or Wipro Cat No. LR13-182XXX57NHSP2 or similar complying enclosed specification as required. | 15.00 | No. |  | 480.00 | 7200.00 | 14175.00 | 212625.00 | 6750.00 | 101250.00 | 7200.00 | WESTERN OUTDOOR STRUCTURES PRIVATE LIMITED
250.00 | Installation, testing and commissioning of LED Luminarie with all accessories on existing street light pole of 8 mtr height, including pole bracket,supplying and drawing of 3 core, 1.5 sq.mm. PVC insulated PVC sheathed flexible copper conductor cable from loop-in-loop-out termination upto the individual street light fitting(s) including connection complete as required. | 15.00 | Job |  | 780.00 | 11700.00 | 4536.00 | 68040.00 | 300.00 | 4500.00 | 4500.00 | UNIVERSAL CONTRACTORS AND ENGINEERS PRIVATE LIMITED
251.00 | Supplying and fixing of Shock treatment chart both in Hindi & English and framed with 5mm thick glass as required.(Frame A2 Size). | 1.00 | No. |  | 2200.00 | 2200.00 | 5670.00 | 5670.00 | 1000.00 | 1000.00 | 1000.00 | UNIVERSAL CONTRACTORS AND ENGINEERS PRIVATE LIMITED
252.00 | Supply and fixing of nominal 2.00 mm ± 10% thick class A Voltage upto 3.3KV Electrically insulated PVC synthetic mat conforming to IS 15652:2006 as amended upto date and meeting the requirements of IS 5216, IS 8437(Part-I), IEC – Pub – 479 1 - 1984, alongwith suitable adhesive / chemibound and sealing material as approved by Engineer-in-charge. ​ | 10.00 | Sq.Mtr |  | 1200.00 | 12000.00 | 17577.00 | 175770.00 | 1750.00 | 17500.00 | 12000.00 | WESTERN OUTDOOR STRUCTURES PRIVATE LIMITED
253.00 | Supply of First Aid Box with medicines, accessories as approved by St.John Ambulance Brigade/Indian Red Cross conforming to IS:13115-1991. | 1.00 | Set |  | 300.00 | 300.00 | 5103.00 | 5103.00 | 1500.00 | 1500.00 | 300.00 | WESTERN OUTDOOR STRUCTURES PRIVATE LIMITED
254.00 | Supplying and fixing of Wall mounted wooden Key Board of Size 450 x 600 mmx 150 mm depth suitable with 70 key pins etc complete as required. | 1.00 | No. |  | 700.00 | 700.00 | 7938.00 | 7938.00 | 3500.00 | 3500.00 | 700.00 | WESTERN OUTDOOR STRUCTURES PRIVATE LIMITED
255.00 | (F) HVAC System - VRF System, Inline fans & Complete Air-Conditioning System Outdoor Units Supply, Installation, Testing & Commissioning of following minimum capacity Variable Refrigerant Volume / Flow (VRV/VRF) air cooled outdoor units suitable for cooling and heating, having all hermetically sealed inverter type Scroll Compressor(s), minimum two compressors for above 14 HP modules, microprocessor based controller, top discharge type condensing unit(s), vibration isolators, suitable foundation with GI Frame, weather proof local isolator switch, inter connecting cabling & refrigerant piping at unit sides, complete as required and as per enclosed specification. The unit shall deliver the rated capacity at AHRI Conditions and work even at 49 degree celcius ambient without tripping. The unit shall be suitable to work on 415V+/- 10%, 3 phase, 50Hz, AC power supply. The unit & its connected refrigerant piping shall be full charged with R 410 A Refrigerant and ready for use as required. The outdoor VRF unit should comply minimum energy efficiency values of EER & IEER (at cooling mode) as per latest ECBC. NOTE : ODU shall be selected after considering deration of maximum ambient temperature & piping length as per proposed site conditions. (i) 20 HP | 8.00 | No. |  | 270000.00 | 2160000.00 | 1190700.00 | 9525600.00 | 472500.00 | 3780000.00 | 2160000.00 | WESTERN OUTDOOR STRUCTURES PRIVATE LIMITED
256.00 | Supply, Installation, Testing & Commissioning of following minimum capacity Variable Refrigerant Volume / Flow (VRV/VRF) air cooled outdoor units suitable for cooling and heating, having all hermetically sealed inverter type Scroll Compressor(s), minimum two compressors for above 14 HP modules, microprocessor based controller, top discharge type condensing unit(s), vibration isolators, suitable foundation with GI Frame, weather proof local isolator switch, inter connecting cabling & refrigerant piping at unit sides, complete as required and as per enclosed specification. The unit shall deliver the rated capacity at AHRI Conditions and work even at 49 degree celcius ambient without tripping. The unit shall be suitable to work on 415V+/- 10%, 3 phase, 50Hz, AC power supply. The unit & its connected refrigerant piping shall be full charged with R 410 A Refrigerant and ready for use as required. The outdoor VRF unit should comply minimum energy efficiency values of EER & IEER (at cooling mode) as per latest ECBC. NOTE : ODU shall be selected after considering deration of maximum ambient temperature & piping length as per proposed site conditions. (ii) 20 HP (for TFA Unit) | 2.00 | No. |  | 260000.00 | 520000.00 | 1134000.00 | 2268000.00 | 451500.00 | 903000.00 | 520000.00 | WESTERN OUTDOOR STRUCTURES PRIVATE LIMITED
257.00 | Indoor Unit - Ductable AHU Supply, Installation, Testing & Commissioning of following minimum capacity VRV/VRF ceiling suspended, ductable, double skin low height & low noise indoor Air Handling Unit equipped with MERV-8 pre filters, fan section with low noise fan / dynamically balance blower, multi speed (IE 3) motor, 6 Row Deep DX Cooling Coil section, insulated SS drain pan, electronic expansion valve, communication kit , mixing box with fresh air & return air dampers, fire rated canvass connection (between CSU and supply air duct), thermal break profile, vibration isolators, corded remote control, inter connecting all cabling & piping with all accessories at unit sides, force shut down in the VRF system in case of fire on receiving signal from Fire Alarm panel complete as required and as per enclosed specifications suitable for operation on 415 ±10% volts, 50Hz, 3 phase AC power supply. NOTE : 1. Total Static pressure shall meet as per design of air distribution system. 2. indoor unit shall be installed on truss support provided by the civil agency however, necessary vibration isolator shall be selected & provided so that no vibration is transmitted to the structures. (i) Ceiling Suspended type AHU: 11 TR / 4500 CFM. | 8.00 | No. |  | 185000.00 | 1480000.00 | 453600.00 | 3628800.00 | 441000.00 | 3528000.00 | 1480000.00 | WESTERN OUTDOOR STRUCTURES PRIVATE LIMITED
258.00 | Indoor Unit - Ductable TFA Supply, Installation, Testing & Commissioning of following minimum capacity VRV/VRF ceiling suspended ductable double skin low height & low noise treated fresh air Unit equipped with MERV-8 pre filters, fan section with low noise fan / dynamically balance blower, IE 3 motor, 6 Row Deep DX Cooling Coil section, insulated SS drain pan, electronic expansion valve, fire rated canvass connection (between CSU and fresh air duct in tack), thermal break profile, vibration isolators, corded remote control, inter connecting all cabling & piping with all accessories, force shut down in the VRF system in case of fire on receiving signal from Fire Alarm panel complete as required and as per enclosed specifications suitable for operation on 415 ±10% volts, 50Hz, 3 phase AC power supply. NOTE : 1. Total Static pressure shall meet as per design of air distribution system. 2. indoor unit shall be installed on truss support provided by the civil agency however, necessary vibration isolator shall be selected & provided so that no vibration is transmitted to the structures. (i) Ceiling Suspended type TFA unit 12 TR (Minimum)/3500 CFM | 2.00 | No. |  | 140000.00 | 280000.00 | 453600.00 | 907200.00 | 367500.00 | 735000.00 | 280000.00 | WESTERN OUTDOOR STRUCTURES PRIVATE LIMITED
259.00 | indoor cassette type AC unit - VRF Supply, installation, testing and commissioning of following minimum capacity 4-way flow VRV/VRF Cassette Type Indoor ceiling mounted unit equipped with synthetic washable media pre-filter, fan section with low noise fan/dynamically balanced blower, multispeed motor, coil section with DX Copper Coil, electronic expansion valve, outer cabinet, drain pump, grill, necessary supports, vibration isolation, inbuilt floor and occupancy sensors, corded remote control, inter connecting all cabling & piping at unit sides, all accessories, ISI mark plug top with cabling from nearest point, complete as required and as per enclosed specification suitable for operation on single phase, 230V+/- 10%, 50 Hz, AC supply. NOTE : Piping upto unit shall be measured and paid as per BOQ items separately (i) 2 TR | 3.00 | No. |  | 28000.00 | 84000.00 | 170100.00 | 510300.00 | 57750.00 | 173250.00 | 84000.00 | WESTERN OUTDOOR STRUCTURES PRIVATE LIMITED
260.00 | indoor cassette type AC unit - VRF Supply, installation, testing and commissioning of following minimum capacity 4-way flow VRV/VRF Cassette Type Indoor ceiling mounted unit equipped with synthetic washable media pre-filter, fan section with low noise fan/dynamically balanced blower, multispeed motor, coil section with DX Copper Coil, electronic expansion valve, outer cabinet, drain pump, grill, necessary supports, vibration isolation, inbuilt floor and occupancy sensors, corded remote control, inter connecting all cabling & piping at unit sides, all accessories, ISI mark plug top with cabling from nearest point, complete as required and as per enclosed specification suitable for operation on single phase, 230V+/- 10%, 50 Hz, AC supply. NOTE : Piping upto unit shall be measured and paid as per BOQ items separately (ii) 1.5 TR | 1.00 | No. |  | 28000.00 | 28000.00 | 158760.00 | 158760.00 | 47250.00 | 47250.00 | 28000.00 | WESTERN OUTDOOR STRUCTURES PRIVATE LIMITED
261.00 | indoor cassette type AC unit - VRF Supply, installation, testing and commissioning of following minimum capacity 4-way flow VRV/VRF Cassette Type Indoor ceiling mounted unit equipped with synthetic washable media pre-filter, fan section with low noise fan/dynamically balanced blower, multispeed motor, coil section with DX Copper Coil, electronic expansion valve, outer cabinet, drain pump, grill, necessary supports, vibration isolation, inbuilt floor and occupancy sensors, corded remote control, inter connecting all cabling & piping at unit sides, all accessories, ISI mark plug top with cabling from nearest point, complete as required and as per enclosed specification suitable for operation on single phase, 230V+/- 10%, 50 Hz, AC supply. NOTE : Piping upto unit shall be measured and paid as per BOQ items separately (iii) 2.5 TR | 2.00 | No. |  | 28000.00 | 56000.00 | 283500.00 | 567000.00 | 57750.00 | 115500.00 | 56000.00 | WESTERN OUTDOOR STRUCTURES PRIVATE LIMITED
262.00 | Hi-wall Split type AC unit-Standalone Supply, Installation, Testing & Commissioning of following nominal capacity Inverter type Hi-wall Split type Air conditioning unit ( cooing only) comprising of Indoor and Outdoor unit, cordless remote, inter connecting all cabling & piping with all accessories at unit sides , foundation with GI frame stand for outdoor unit & install indoor unit on partition wall as per site condition, full charging of refrigerant after installation of unit & its connected piping, complete as required and as per enclosed specifications. (R-32 or equivalent green refrigerant shall be used). Provision of drain pump if required, shall be considered within the quoted cost. NOTE : 1. Metal clad switch box with 3pin top will be provided near each indoor unit. 2. Piping & cabling upto unit shall be measured and paid as per BOQ items separately (i) 2.0 TR, 5 star rated | 1.00 | No. |  | 75000.00 | 75000.00 | 102060.00 | 102060.00 | 47250.00 | 47250.00 | 47250.00 | UNIVERSAL CONTRACTORS AND ENGINEERS PRIVATE LIMITED
263.00 | Hi-wall Split type AC unit-Standalone Supply, Installation, Testing & Commissioning of following nominal capacity Inverter type Hi-wall Split type Air conditioning unit ( cooing only) comprising of Indoor and Outdoor unit, cordless remote, inter connecting all cabling & piping with all accessories at unit sides , foundation with GI frame stand for outdoor unit & install indoor unit on partition wall as per site condition, full charging of refrigerant after installation of unit & its connected piping, complete as required and as per enclosed specifications. (R-32 or equivalent green refrigerant shall be used). Provision of drain pump if required, shall be considered within the quoted cost. NOTE : 1. Metal clad switch box with 3pin top will be provided near each indoor unit. 2. Piping & cabling upto unit shall be measured and paid as per BOQ items separately (ii) 1.5 TR, 5 star rated | 9.00 | No. |  | 49500.00 | 445500.00 | 65772.00 | 591948.00 | 57750.00 | 519750.00 | 445500.00 | WESTERN OUTDOOR STRUCTURES PRIVATE LIMITED
264.00 | Refrigerant Piping - FOR VRF Supply, Installation, testing and commissioning including vaccumiazation and nitrogen testing of following nominal sizes of soft/hard drawn copper refrigerant piping for VRV/VRF system and split AC units with fittings, suitable adjustable ring type hanger supports, jointing / brazing, insulated XPLE Class-O tubular insulation/with Class-O closed cell elastomeric nitrile rubber tubular sleeves sections of specified thickness backed with glass cloth of approved colour as given below for Suction and Liquid lines, all required accessories, support, complete as required and as per enclosed specifications. NOTE : 1)The copper piping & piping circuit should be with minimum number of joints, which shall be attained by - using one end expanded tubes and bending the tubes instead of using elbow joints wherever 90 degree bending is required. (2)Piping should be routed at site in such a manner that brazed joints in the refrigeration piping are kept to a minimum. (3) The makes of tube fittings shall be same as that of tubes. (4) The thickness of fittings used shall be same as that of the pipe. (i) 41.3 mm O.D. | 100.00 | Mtr. |  | 1550.00 | 155000.00 | 1484.41 | 148441.00 | 1575.00 | 157500.00 | 148441.00 | M/s. Tama Fabrication Works
265.00 | Refrigerant Piping - FOR VRF Supply, Installation, testing and commissioning including vaccumiazation and nitrogen testing of following nominal sizes of soft/hard drawn copper refrigerant piping for VRV/VRF system and split AC units with fittings, suitable adjustable ring type hanger supports, jointing / brazing, insulated XPLE Class-O tubular insulation/with Class-O closed cell elastomeric nitrile rubber tubular sleeves sections of specified thickness backed with glass cloth of approved colour as given below for Suction and Liquid lines, all required accessories, support, complete as required and as per enclosed specifications. NOTE : 1)The copper piping & piping circuit should be with minimum number of joints, which shall be attained by - using one end expanded tubes and bending the tubes instead of using elbow joints wherever 90 degree bending is required. (2)Piping should be routed at site in such a manner that brazed joints in the refrigeration piping are kept to a minimum. (3) The makes of tube fittings shall be same as that of tubes. (4) The thickness of fittings used shall be same as that of the pipe. (ii) 34.9 mm O.D. | 30.00 | Mtr. |  | 1450.00 | 43500.00 | 1394.82 | 41844.60 | 1470.00 | 44100.00 | 41844.60 | M/s. Tama Fabrication Works
266.00 | Refrigerant Piping - FOR VRF Supply, Installation, testing and commissioning including vaccumiazation and nitrogen testing of following nominal sizes of soft/hard drawn copper refrigerant piping for VRV/VRF system and split AC units with fittings, suitable adjustable ring type hanger supports, jointing / brazing, insulated XPLE Class-O tubular insulation/with Class-O closed cell elastomeric nitrile rubber tubular sleeves sections of specified thickness backed with glass cloth of approved colour as given below for Suction and Liquid lines, all required accessories, support, complete as required and as per enclosed specifications. NOTE : 1)The copper piping & piping circuit should be with minimum number of joints, which shall be attained by - using one end expanded tubes and bending the tubes instead of using elbow joints wherever 90 degree bending is required. (2)Piping should be routed at site in such a manner that brazed joints in the refrigeration piping are kept to a minimum. (3) The makes of tube fittings shall be same as that of tubes. (4) The thickness of fittings used shall be same as that of the pipe. (iii) 28.6 mm O.D. | 75.00 | Mtr. |  | 1200.00 | 90000.00 | 1256.47 | 94235.25 | 1260.00 | 94500.00 | 90000.00 | WESTERN OUTDOOR STRUCTURES PRIVATE LIMITED
267.00 | Refrigerant Piping - FOR VRF Supply, Installation, testing and commissioning including vaccumiazation and nitrogen testing of following nominal sizes of soft/hard drawn copper refrigerant piping for VRV/VRF system and split AC units with fittings, suitable adjustable ring type hanger supports, jointing / brazing, insulated XPLE Class-O tubular insulation/with Class-O closed cell elastomeric nitrile rubber tubular sleeves sections of specified thickness backed with glass cloth of approved colour as given below for Suction and Liquid lines, all required accessories, support, complete as required and as per enclosed specifications. NOTE : 1)The copper piping & piping circuit should be with minimum number of joints, which shall be attained by - using one end expanded tubes and bending the tubes instead of using elbow joints wherever 90 degree bending is required. (2)Piping should be routed at site in such a manner that brazed joints in the refrigeration piping are kept to a minimum. (3) The makes of tube fittings shall be same as that of tubes. (4) The thickness of fittings used shall be same as that of the pipe. (iv) 22.2 mm O.D | 20.00 | Mtr. |  | 900.00 | 18000.00 | 980.91 | 19618.20 | 1050.00 | 21000.00 | 18000.00 | WESTERN OUTDOOR STRUCTURES PRIVATE LIMITED
268.00 | Refrigerant Piping - FOR VRF Supply, Installation, testing and commissioning including vaccumiazation and nitrogen testing of following nominal sizes of soft/hard drawn copper refrigerant piping for VRV/VRF system and split AC units with fittings, suitable adjustable ring type hanger supports, jointing / brazing, insulated XPLE Class-O tubular insulation/with Class-O closed cell elastomeric nitrile rubber tubular sleeves sections of specified thickness backed with glass cloth of approved colour as given below for Suction and Liquid lines, all required accessories, support, complete as required and as per enclosed specifications. NOTE : 1)The copper piping & piping circuit should be with minimum number of joints, which shall be attained by - using one end expanded tubes and bending the tubes instead of using elbow joints wherever 90 degree bending is required. (2)Piping should be routed at site in such a manner that brazed joints in the refrigeration piping are kept to a minimum. (3) The makes of tube fittings shall be same as that of tubes. (4) The thickness of fittings used shall be same as that of the pipe. (v) 19.1 mm O.D. | 125.00 | Mtr. |  | 690.00 | 86250.00 | 801.74 | 100217.50 | 945.00 | 118125.00 | 86250.00 | WESTERN OUTDOOR STRUCTURES PRIVATE LIMITED
269.00 | Refrigerant Piping - FOR VRF Supply, Installation, testing and commissioning including vaccumiazation and nitrogen testing of following nominal sizes of soft/hard drawn copper refrigerant piping for VRV/VRF system and split AC units with fittings, suitable adjustable ring type hanger supports, jointing / brazing, insulated XPLE Class-O tubular insulation/with Class-O closed cell elastomeric nitrile rubber tubular sleeves sections of specified thickness backed with glass cloth of approved colour as given below for Suction and Liquid lines, all required accessories, support, complete as required and as per enclosed specifications. NOTE : 1)The copper piping & piping circuit should be with minimum number of joints, which shall be attained by - using one end expanded tubes and bending the tubes instead of using elbow joints wherever 90 degree bending is required. (2)Piping should be routed at site in such a manner that brazed joints in the refrigeration piping are kept to a minimum. (3) The makes of tube fittings shall be same as that of tubes. (4) The thickness of fittings used shall be same as that of the pipe. (vi) 15.9 mm O.D. | 45.00 | Mtr. |  | 560.00 | 25200.00 | 666.79 | 30005.55 | 840.00 | 37800.00 | 25200.00 | WESTERN OUTDOOR STRUCTURES PRIVATE LIMITED
270.00 | Refrigerant Piping - FOR VRF Supply, Installation, testing and commissioning including vaccumiazation and nitrogen testing of following nominal sizes of soft/hard drawn copper refrigerant piping for VRV/VRF system and split AC units with fittings, suitable adjustable ring type hanger supports, jointing / brazing, insulated XPLE Class-O tubular insulation/with Class-O closed cell elastomeric nitrile rubber tubular sleeves sections of specified thickness backed with glass cloth of approved colour as given below for Suction and Liquid lines, all required accessories, support, complete as required and as per enclosed specifications. NOTE : 1)The copper piping & piping circuit should be with minimum number of joints, which shall be attained by - using one end expanded tubes and bending the tubes instead of using elbow joints wherever 90 degree bending is required. (2)Piping should be routed at site in such a manner that brazed joints in the refrigeration piping are kept to a minimum. (3) The makes of tube fittings shall be same as that of tubes. (4) The thickness of fittings used shall be same as that of the pipe. (vii) 12.7 mm O.D. | 50.00 | Mtr. |  | 487.00 | 24350.00 | 528.44 | 26422.00 | 840.00 | 42000.00 | 24350.00 | WESTERN OUTDOOR STRUCTURES PRIVATE LIMITED
271.00 | Refrigerant Piping - FOR VRF Supply, Installation, testing and commissioning including vaccumiazation and nitrogen testing of following nominal sizes of soft/hard drawn copper refrigerant piping for VRV/VRF system and split AC units with fittings, suitable adjustable ring type hanger supports, jointing / brazing, insulated XPLE Class-O tubular insulation/with Class-O closed cell elastomeric nitrile rubber tubular sleeves sections of specified thickness backed with glass cloth of approved colour as given below for Suction and Liquid lines, all required accessories, support, complete as required and as per enclosed specifications. NOTE : 1)The copper piping & piping circuit should be with minimum number of joints, which shall be attained by - using one end expanded tubes and bending the tubes instead of using elbow joints wherever 90 degree bending is required. (2)Piping should be routed at site in such a manner that brazed joints in the refrigeration piping are kept to a minimum. (3) The makes of tube fittings shall be same as that of tubes. (4) The thickness of fittings used shall be same as that of the pipe. (viii) 9.5 mm O.D. | 40.00 | Mtr. |  | 443.00 | 17720.00 | 375.35 | 15014.00 | 840.00 | 33600.00 | 15014.00 | M/s. Tama Fabrication Works
272.00 | Refrigerant Piping - FOR VRF Supply, Installation, testing and commissioning including vaccumiazation and nitrogen testing of following nominal sizes of soft/hard drawn copper refrigerant piping for VRV/VRF system and split AC units with fittings, suitable adjustable ring type hanger supports, jointing / brazing, insulated XPLE Class-O tubular insulation/with Class-O closed cell elastomeric nitrile rubber tubular sleeves sections of specified thickness backed with glass cloth of approved colour as given below for Suction and Liquid lines, all required accessories, support, complete as required and as per enclosed specifications. NOTE : 1)The copper piping & piping circuit should be with minimum number of joints, which shall be attained by - using one end expanded tubes and bending the tubes instead of using elbow joints wherever 90 degree bending is required. (2)Piping should be routed at site in such a manner that brazed joints in the refrigeration piping are kept to a minimum. (3) The makes of tube fittings shall be same as that of tubes. (4) The thickness of fittings used shall be same as that of the pipe. (viii) 6.4 mm O.D. | 30.00 | Mtr. |  | 430.00 | 12900.00 | 277.83 | 8334.90 | 787.00 | 23610.00 | 8334.90 | M/s. Tama Fabrication Works
273.00 | Supply of refrigerant Y-joint / Branch distributor as per OEM of VRF / VRV system provider and fixing the same at following locations with nitrile insulation complete as per site requirement. (i) between indoor to outdoor connections | 12.00 | No. |  | 5500.00 | 66000.00 | 11340.00 | 136080.00 | 6825.00 | 81900.00 | 66000.00 | WESTERN OUTDOOR STRUCTURES PRIVATE LIMITED
274.00 | Supply of refrigerant Y-joint / Branch distributor as per OEM of VRF / VRV system provider and fixing the same at following locations with nitrile insulation complete as per site requirement. (ii) between Outdoor to outdoor connections | 3.00 | No. |  | 6500.00 | 19500.00 | 11340.00 | 34020.00 | 6825.00 | 20475.00 | 19500.00 | WESTERN OUTDOOR STRUCTURES PRIVATE LIMITED
275.00 | Drain Piping Supply of uPVC SCH 80 (10Kg/ cm sq) pipe with fittings duly insulated with Class O nitrile rubber insulation with factory laminated chemically treated glass cloth of min 7mill / 0.18mm thickness, applied rubber based adhesive for fixing insulation with piping, pipe supports etc. as per OEM of insulation recommendations and fixing / laying the same on surface / ground with clamp/ supports complete as per site conditions and as per enclosed specification. (i) 32 mm dia ID | 100.00 | Mtr |  | 360.00 | 36000.00 | 283.50 | 28350.00 | 578.00 | 57800.00 | 28350.00 | M/s. Tama Fabrication Works
276.00 | Drain Piping Supply of uPVC SCH 80 (10Kg/ cm sq) pipe with fittings duly insulated with Class O nitrile rubber insulation with factory laminated chemically treated glass cloth of min 7mill / 0.18mm thickness, applied rubber based adhesive for fixing insulation with piping, pipe supports etc. as per OEM of insulation recommendations and fixing / laying the same on surface / ground with clamp/ supports complete as per site conditions and as per enclosed specification. (ii) 40 mm dia ID | 50.00 | Mtr |  | 400.00 | 20000.00 | 340.20 | 17010.00 | 630.00 | 31500.00 | 17010.00 | M/s. Tama Fabrication Works
277.00 | Drain Piping Supply of uPVC SCH 80 (10Kg/ cm sq) pipe with fittings duly insulated with Class O nitrile rubber insulation with factory laminated chemically treated glass cloth of min 7mill / 0.18mm thickness, applied rubber based adhesive for fixing insulation with piping, pipe supports etc. as per OEM of insulation recommendations and fixing / laying the same on surface / ground with clamp/ supports complete as per site conditions and as per enclosed specification. (iii) 50 mm dia ID | 150.00 | Mtr |  | 500.00 | 75000.00 | 510.30 | 76545.00 | 683.00 | 102450.00 | 75000.00 | WESTERN OUTDOOR STRUCTURES PRIVATE LIMITED
278.00 | AIR DISTRIBUTION SYSTEM SHEET METAL DUCTING Supply of factory fabricated GSS sheet metal rectangular / round ducting as per approved drawings & specifications and install the same with hangers, supports with existing structures, providing neoprene rubber gaskets, elbows, splitter dampers, vanes, etc. as required including balancing, testing & commissioning of complete ducting work of following sheet thickness. (i) 24 G (0.63mm) | 210.00 | Sqmtr |  | 1250.00 | 262500.00 | 1114.72 | 234091.20 | 1060.00 | 222600.00 | 222600.00 | UNIVERSAL CONTRACTORS AND ENGINEERS PRIVATE LIMITED
279.00 | AIR DISTRIBUTION SYSTEM SHEET METAL DUCTING Supply of factory fabricated GSS sheet metal rectangular / round ducting as per approved drawings & specifications and install the same with hangers, supports with existing structures, providing neoprene rubber gaskets, elbows, splitter dampers, vanes, etc. as required including balancing, testing & commissioning of complete ducting work of following sheet thickness. (ii) 22 G (0.80mm) | 500.00 | Sqmtr |  | 1475.00 | 737500.00 | 1251.94 | 625970.00 | 1260.00 | 630000.00 | 625970.00 | M/s. Tama Fabrication Works
280.00 | DUCT DAMPERS/ DIFFUSERS/ GRILLES/ COLLAR DAMPERS Supply, installation, testing and commissioning of 1.5 mm thick GI volume control duct damper with neoprene rubber gaskets, nuts, bolts, screws linkages, flanges complete as required and per enclosed specifications. | 1.00 | Sqmtr |  | 7200.00 | 7200.00 | 7371.00 | 7371.00 | 7875.00 | 7875.00 | 7200.00 | WESTERN OUTDOOR STRUCTURES PRIVATE LIMITED
281.00 | Supply, installation, testing and commissioning of 1.0 mm thick Al. control damper for grill / diffusers as per system requirement with neoprene rubber gaskets, nuts, bolts, screws linkages, flanges complete as required and per enclosed specifications. | .50 | Sqmtr |  | 8680.00 | 4340.00 | 12885.64 | 6442.82 | 7875.00 | 3937.50 | 3937.50 | UNIVERSAL CONTRACTORS AND ENGINEERS PRIVATE LIMITED
282.00 | Supply & fixing of powder coated extruded aluminium continuous type linear grilles complete with nut, bolts, screws etc. as per approved drawings and enclosed specifications. | 1.00 | Sqmtr |  | 8670.00 | 8670.00 | 6804.00 | 6804.00 | 8925.00 | 8925.00 | 6804.00 | M/s. Tama Fabrication Works
283.00 | Supply, installation, testing & balancing of 150mm dia aluminium exhaust valves for toilet exhaust. The valve shall be high initial resistance with wide throttling capability to offset the high system resistances, finished with powder coating complete as per approved drawings & enclosed specifications. | 12.00 | Sqmtr |  | 900.00 | 10800.00 | 680.40 | 8164.80 | 5775.00 | 69300.00 | 8164.80 | M/s. Tama Fabrication Works
284.00 | Supply & fixing of powder coated extruded aluminium Fresh/ Exhaust air louvers comprising of inclined blade & extended out blade for disposal of rain water, bird screen complete suitable for outdoor application as required and as per enclosed specifications. | 1.50 | Sqmtr |  | 7500.00 | 11250.00 | 2032.13 | 3048.20 | 7875.00 | 11812.50 | 3048.20 | M/s. Tama Fabrication Works
285.00 | Supply, installation, testing and commissioning of the flexible connections constructed out of fire resistant double coated silicon canvas sleeve with GI metal strips on both sides complete as per the approved drawings and enclosed specifications. | 5.00 | Sqmtr |  | 4500.00 | 22500.00 | 6237.00 | 31185.00 | 3675.00 | 18375.00 | 18375.00 | UNIVERSAL CONTRACTORS AND ENGINEERS PRIVATE LIMITED
286.00 | JET NOZZLES Supply, installation, testing and commissioning of Supply air jet Nozzle with dampers in extruded Aluminium construction and powder coated finish of following size: 315mm dia minimum (6.5 mtr. Throw) | 70.00 | No. |  | 1980.00 | 138600.00 | 5670.00 | 396900.00 | 4725.00 | 330750.00 | 138600.00 | WESTERN OUTDOOR STRUCTURES PRIVATE LIMITED
287.00 | THERMAL & ACOUSTIC INSULATION Supply of Thermal insulation material for (Non - Exposed) ducts with 13mm thick closed Cell Class O nitrile rubber insulation with factory laminated aluminium foil of minimum 60 microns thickness. Insulation in slab sections stuck to the duct using rubber based adhesive applied on surface of the duct and inner face of the insulation slab as per OEM recommendations, joints the sealed with 50mm wide self adhesive aluminium foil tape complete as required and as per enclosed specifications. | 500.00 | Sqmtr |  | 890.00 | 445000.00 | 669.06 | 334530.00 | 788.00 | 394000.00 | 334530.00 | M/s. Tama Fabrication Works
288.00 | Providing of acoustic lining for supply air duct and plenum with 15 mm thick engineered nitrile rubber open cell foam having a Noise Reduction Coefficient ( NRC) of 0.55 with density 140 - 180 Kg/m3 passing class 1 fire performance test as per IS-13286,air erosion test for 10,000 fpm air velocity as per ASTM C 1071-05, built-in antimicrobial protection and fixed the same with rubber based adhesive in a blend of solvents with duct inner surface as per OEM recommendation complete as required and as per enclosed specifications. | 40.00 | Sqmtr |  | 1450.00 | 58000.00 | 16443.00 | 657720.00 | 683.00 | 27320.00 | 27320.00 | UNIVERSAL CONTRACTORS AND ENGINEERS PRIVATE LIMITED
289.00 | Providing Insulated Flexible Duct complete with connecting rings, duct supports etc . The flexible duct shall be made of triple lamination of aluminium foil, polyester and Metalized Polyester film permanently bonded to a coated spring steel wire helix. The exterior shall be wrapped with 25mm thick 24 kg / m3 fiberglass insulation. The outer insulation jacket / vapor barrier shall be made of fiber glass reinforced Metalized Polyester film laminate etc. as per standards and enclosed specification. (i) 300mm dia | 2.00 | Mtr |  | 880.00 | 1760.00 | 10072.19 | 20144.38 | 4725.00 | 9450.00 | 1760.00 | WESTERN OUTDOOR STRUCTURES PRIVATE LIMITED
290.00 | Providing Insulated Flexible Duct complete with connecting rings, duct supports etc . The flexible duct shall be made of triple lamination of aluminium foil, polyester and Metalized Polyester film permanently bonded to a coated spring steel wire helix. The exterior shall be wrapped with 25mm thick 24 kg / m3 fiberglass insulation. The outer insulation jacket / vapor barrier shall be made of fiber glass reinforced Metalized Polyester film laminate etc. as per standards and enclosed specification. (ii) 250mm dia | 2.00 | Mtr |  | 780.00 | 1560.00 | 9321.48 | 18642.96 | 4200.00 | 8400.00 | 1560.00 | WESTERN OUTDOOR STRUCTURES PRIVATE LIMITED
291.00 | Supply, Fabrication, installation and testing of the flexible ducting without insulation, complete with connecting rings, duct supports, inner core should be made of triple lamination of Aluminum Foil, Polyester & Metalized polyester film permanently bonded to a coated spring steel wire helix etc. as per standards and specification. (i) 200mm dia | 2.00 | Mtr |  | 630.00 | 1260.00 | 5613.30 | 11226.60 | 3675.00 | 7350.00 | 1260.00 | WESTERN OUTDOOR STRUCTURES PRIVATE LIMITED
292.00 | Supply, Fabrication, installation and testing of the flexible ducting without insulation, complete with connecting rings, duct supports, inner core should be made of triple lamination of Aluminum Foil, Polyester & Metalized polyester film permanently bonded to a coated spring steel wire helix etc. as per standards and specification. (ii) 150mm dia | 2.00 | Mtr |  | 470.00 | 940.00 | 5329.80 | 10659.60 | 3150.00 | 6300.00 | 940.00 | WESTERN OUTDOOR STRUCTURES PRIVATE LIMITED
293.00 | Supply, Fabrication, installation and testing of the flexible ducting without insulation, complete with connecting rings, duct supports, inner core should be made of triple lamination of Aluminum Foil, Polyester & Metalized polyester film permanently bonded to a coated spring steel wire helix etc. as per standards and specification. (iii) 100mm dia | 2.00 | Mtr |  | 390.00 | 780.00 | 5103.00 | 10206.00 | 2625.00 | 5250.00 | 780.00 | WESTERN OUTDOOR STRUCTURES PRIVATE LIMITED
294.00 | SITC of double skin inline fan complete with multi speed motor, BMS compatible starter, cabling between starter and fan complete as required and as per enclosed specifications. 1500CFM with 20mm static | 3.00 | No. |  | 21000.00 | 63000.00 | 62370.00 | 187110.00 | 13125.00 | 39375.00 | 39375.00 | UNIVERSAL CONTRACTORS AND ENGINEERS PRIVATE LIMITED
295.00 | Touch Screen Centralize Controller Supply, installation, testing and commissioning of a multifunctional compact centralized Intelligent self Programmable controller. It shall be able to control minimum 64 indoor units. The controller shall have wide screen user friendly colour LED display and can be wired by a non polar 2 wire transmission cable to a distance of 1 km away from indoor unit including necessary fixing arrangement to the desired location and necessary control wiring from all indoor units to Centralized Intelligent controller and from all out door units to Centralized Intelligent controller, Software and hardware as required to operate locally as well as remotely ( via net / wi-fi ) from end user system and compatible to integrate with fire alarm system complete in all respects as required and as per enclosed specifications. NOTE : All inter-connecting cables will be measured & paid separately | 1.00 | Job |  | 165000.00 | 165000.00 | 328860.00 | 328860.00 | 89250.00 | 89250.00 | 89250.00 | UNIVERSAL CONTRACTORS AND ENGINEERS PRIVATE LIMITED
296.00 | Supply and laying, of 2C x 1.5 Sq. mm Copper conductor sheathed control cum transmission cables with PVC conduit / existing raceway including fixing with clamps connections to equipment complete as required & as specified. | 750.00 | Mtr |  | 290.00 | 217500.00 | 680.40 | 510300.00 | 263.00 | 197250.00 | 197250.00 | UNIVERSAL CONTRACTORS AND ENGINEERS PRIVATE LIMITED
297.00 | Supply of following sizes Power cable copper conductor, XLPE insulated, PVC sheathed, Armoured, 1100V grade as per IS 7098 (Part-I) 1988 with upto date amendment. (i) 4C X 2.5 sq. mm | 1100.00 | Mtr |  | 450.00 | 495000.00 | 1134.00 | 1247400.00 | 368.00 | 404800.00 | 404800.00 | UNIVERSAL CONTRACTORS AND ENGINEERS PRIVATE LIMITED
298.00 | Supply of following sizes Power cable copper conductor, XLPE insulated, PVC sheathed, Armoured, 1100V grade as per IS 7098 (Part-I) 1988 with upto date amendment. (ii) 4C x 10 Sq mm | 300.00 | Mtr |  | 780.00 | 234000.00 | 1814.40 | 544320.00 | 473.00 | 141900.00 | 141900.00 | UNIVERSAL CONTRACTORS AND ENGINEERS PRIVATE LIMITED
299.00 | Supply and laying, of 2C x 1.5 Sq. mm Copper conductor sheathed control cum transmission cables with PVC conduit / existing raceway including fixing with clamps connections to equipment complete as required & as specified. | 1400.00 | Mtr |  | 280.00 | 392000.00 | 680.40 | 952560.00 | 262.00 | 366800.00 | 366800.00 | UNIVERSAL CONTRACTORS AND ENGINEERS PRIVATE LIMITED
300.00 | Supply of following sizes Power cable copper conductor, XLPE insulated, PVC sheathed, Armoured, 1100V grade as per IS 7098 (Part-I) 1988 with upto date amendment. | 20.00 | No. |  | 780.00 | 15600.00 | 28181.03 | 563620.60 | 4725.00 | 94500.00 | 15600.00 | WESTERN OUTDOOR STRUCTURES PRIVATE LIMITED
301.00 | (G) Fire Protection system FIRE HYDRANT SYSTEM AND SPRINKLER SYSTEM Supply, laying, testing & commissioning of 'C' class heavy duty GI pipe conforming to IS 1239 including all fittings & accessories like elbows, tees flanges, tapers, nuts bolts, gaskets etc., fixing the pipe on the wall /ceiling /MS structure with suitable clamps / brackets and painting with one coat of primer and two or more coats of synthetic enamel paint of required shade complete as required & as per enclosed specification of following sizes. (i) 150 mm dia | 42.00 | Mtr |  | 3725.00 | 156450.00 | 12474.00 | 523908.00 | 1837.00 | 77154.00 | 77154.00 | UNIVERSAL CONTRACTORS AND ENGINEERS PRIVATE LIMITED
302.00 | Supply, laying, testing & commissioning of 'C' class heavy duty GI pipe conforming to IS 1239 including all fittings & accessories like elbows, tees flanges, tapers, nuts bolts, gaskets etc., fixing the pipe on the wall /ceiling /MS structure with suitable clamps / brackets and painting with one coat of primer and two or more coats of synthetic enamel paint of required shade complete as required & as per enclosed specification of following sizes. (ii) 100 mm dia | 43.00 | Mtr |  | 2400.00 | 103200.00 | 10773.00 | 463239.00 | 1733.00 | 74519.00 | 74519.00 | UNIVERSAL CONTRACTORS AND ENGINEERS PRIVATE LIMITED
303.00 | Supply, laying, testing & commissioning of 'C' class heavy duty GI pipe conforming to IS 1239 including all fittings & accessories like elbows, tees flanges, tapers, nuts bolts, gaskets etc., fixing the pipe on the wall /ceiling /MS structure with suitable clamps / brackets and painting with one coat of primer and two or more coats of synthetic enamel paint of required shade complete as required & as per enclosed specification of following sizes. (iii) 80 mm dia | 66.00 | Mtr |  | 1669.00 | 110154.00 | 8164.80 | 538876.80 | 1680.00 | 110880.00 | 110154.00 | WESTERN OUTDOOR STRUCTURES PRIVATE LIMITED
304.00 | Supply, laying, testing & commissioning of 'C' class heavy duty GI pipe conforming to IS 1239 including all fittings & accessories like elbows, tees flanges, tapers, nuts bolts, gaskets etc., fixing the pipe on the wall /ceiling /MS structure with suitable clamps / brackets and painting with one coat of primer and two or more coats of synthetic enamel paint of required shade complete as required & as per enclosed specification of following sizes. (iv) 65 mm dia | 165.00 | Mtr |  | 1460.00 | 240900.00 | 6577.20 | 1085238.00 | 1575.00 | 259875.00 | 240900.00 | WESTERN OUTDOOR STRUCTURES PRIVATE LIMITED
305.00 | Supply, laying, testing & commissioning of 'C' class heavy duty GI pipe conforming to IS 1239 including all fittings & accessories like elbows, tees flanges, tapers, nuts bolts, gaskets etc., fixing the pipe on the wall /ceiling /MS structure with suitable clamps / brackets and painting with one coat of primer and two or more coats of synthetic enamel paint of required shade complete as required & as per enclosed specification of following sizes. (v) 50 mm dia | 33.00 | Mtr |  | 980.00 | 32340.00 | 5783.40 | 190852.20 | 1260.00 | 41580.00 | 32340.00 | WESTERN OUTDOOR STRUCTURES PRIVATE LIMITED
306.00 | Supply, laying, testing & commissioning of 'C' class heavy duty GI pipe conforming to IS 1239 including all fittings & accessories like elbows, tees flanges, tapers, nuts bolts, gaskets etc., fixing the pipe on the wall /ceiling /MS structure with suitable clamps / brackets and painting with one coat of primer and two or more coats of synthetic enamel paint of required shade complete as required & as per enclosed specification of following sizes. (vi) 40 mm dia | 171.00 | Mtr |  | 768.00 | 131328.00 | 5103.00 | 872613.00 | 1050.00 | 179550.00 | 131328.00 | WESTERN OUTDOOR STRUCTURES PRIVATE LIMITED
307.00 | Supply, laying, testing & commissioning of 'C' class heavy duty GI pipe conforming to IS 1239 including all fittings & accessories like elbows, tees flanges, tapers, nuts bolts, gaskets etc., fixing the pipe on the wall /ceiling /MS structure with suitable clamps / brackets and painting with one coat of primer and two or more coats of synthetic enamel paint of required shade complete as required & as per enclosed specification of following sizes. (vii)32 mm dia | 22.00 | Mtr |  | 600.00 | 13200.00 | 4649.40 | 102286.80 | 945.00 | 20790.00 | 13200.00 | WESTERN OUTDOOR STRUCTURES PRIVATE LIMITED
308.00 | Supply, laying, testing & commissioning of 'C' class heavy duty GI pipe conforming to IS 1239 including all fittings & accessories like elbows, tees flanges, tapers, nuts bolts, gaskets etc., fixing the pipe on the wall /ceiling /MS structure with suitable clamps / brackets and painting with one coat of primer and two or more coats of synthetic enamel paint of required shade complete as required & as per enclosed specification of following sizes. (viii)25 mm dia | 187.00 | Mtr |  | 550.00 | 102850.00 | 3969.00 | 742203.00 | 893.00 | 166991.00 | 102850.00 | WESTERN OUTDOOR STRUCTURES PRIVATE LIMITED
309.00 | Supply, laying, testing & commissioning of 'C' class heavy duty GI pipe conforming to IS 1239 including all fittings & accessories like elbows, tees flanges, tapers, nuts bolts, gaskets etc. in ground at a depth of 1m including excavation & providing cement concrete blocks as supports, anticorrosive wrapping coating 4 mm thick as per IS 10221, refilling the trench etc. of following sizes complete as required & as per enclosed specification. (i)150 mm dia | 462.00 | Mtr |  | 3715.00 | 1716330.00 | 1701.00 | 785862.00 | 1038.00 | 479556.00 | 479556.00 | UNIVERSAL CONTRACTORS AND ENGINEERS PRIVATE LIMITED
310.00 | Supply, laying, testing & commissioning of 'C' class heavy duty GI pipe conforming to IS 1239 including all fittings & accessories like elbows, tees flanges, tapers, nuts bolts, gaskets etc. in ground at a depth of 1m including excavation & providing cement concrete blocks as supports, anticorrosive wrapping coating 4 mm thick as per IS 10221, refilling the trench etc. of following sizes complete as required & as per enclosed specification. (ii)100 mm dia | 11.00 | Mtr |  | 2470.00 | 27170.00 | 1247.40 | 13721.40 | 1785.00 | 19635.00 | 13721.40 | M/s. Tama Fabrication Works
311.00 | Supply, laying, testing & commissioning of 'C' class heavy duty GI pipe conforming to IS 1239 including all fittings & accessories like elbows, tees flanges, tapers, nuts bolts, gaskets etc. in ground at a depth of 1m including excavation & providing cement concrete blocks as supports, anticorrosive wrapping coating 4 mm thick as per IS 10221, refilling the trench etc. of following sizes complete as required & as per enclosed specification. (iii)80 mm dia | 22.00 | Mtr |  | 1680.00 | 36960.00 | 1020.60 | 22453.20 | 1733.00 | 38126.00 | 22453.20 | M/s. Tama Fabrication Works
312.00 | Providing, installation, testing and commissioning of non-return valve of following sizes confirming to IS: 5312 complete with rubber gasket, GI bolts, nuts, washers etc. as required & as per enclosed specification. 150 mm dia | 2.00 | No. |  | 15800.00 | 31600.00 | 3628.80 | 7257.60 | 6825.00 | 13650.00 | 7257.60 | M/s. Tama Fabrication Works
313.00 | Supply, fixing, testing & commissioning of double flanged sluice valve of rating PN 1.6 with non rising spindle, bronze/gun metal seat, ISI marked complete with nuts, bolts, washers, gaskets, etc. conforming to IS 780 of following sizes as required & as per the enclosed specification. 150 mm dia | 4.00 | No. |  | 16500.00 | 66000.00 | 4876.20 | 19504.80 | 19425.00 | 77700.00 | 19504.80 | M/s. Tama Fabrication Works
314.00 | Supply, installation, testing and commissioning of butterfly valve of following sizes with C I body, SS disc, nitrile sheet & O- ring and PN 1.6 pressure rating with nuts, bolts, washers, gaskets, etc. conforming to IS 13095 complete as required & as per the enclosed specification. (i) 150 mm dia | 6.00 | No. |  | 5700.00 | 34200.00 | 5103.00 | 30618.00 | 9975.00 | 59850.00 | 30618.00 | M/s. Tama Fabrication Works
315.00 | Supply, installation, testing and commissioning of butterfly valve of following sizes with C I body, SS disc, nitrile sheet & O- ring and PN 1.6 pressure rating with nuts, bolts, washers, gaskets, etc. conforming to IS 13095 complete as required & as per the enclosed specification. (ii) 100 mm dia | 4.00 | No. |  | 4900.00 | 19600.00 | 4082.40 | 16329.60 | 8925.00 | 35700.00 | 16329.60 | M/s. Tama Fabrication Works
316.00 | Supply, installation, testing and commissioning of butterfly valve of following sizes with C I body, SS disc, nitrile sheet & O- ring and PN 1.6 pressure rating with nuts, bolts, washers, gaskets, etc. conforming to IS 13095 complete as required & as per the enclosed specification. (iii) 80 mm dia | 4.00 | No. |  | 4200.00 | 16800.00 | 3175.20 | 12700.80 | 7875.00 | 31500.00 | 12700.80 | M/s. Tama Fabrication Works
317.00 | Supply, installation, testing and commissioning of butterfly valve of following sizes with C I body, SS disc, nitrile sheet & O- ring and PN 1.6 pressure rating with nuts, bolts, washers, gaskets, etc. conforming to IS 13095 complete as required & as per the enclosed specification. (iv) 40 mm dia | 6.00 | No. |  | 3400.00 | 20400.00 | 2608.20 | 15649.20 | 6825.00 | 40950.00 | 15649.20 | M/s. Tama Fabrication Works
318.00 | Supply, installation, testing and commissioning of gun metal fire hydrant valve, single head oblique type with 63 mm instantaneous outlets with female socket for hose connection and inlet side with flange suitable for 80 mm pipe flange, valve conforming to IS:5290 complete with blank cap, chain, etc. as required & as per enclosed specification. | 12.00 | No. |  | 15600.00 | 187200.00 | 2948.40 | 35380.80 | 7875.00 | 94500.00 | 35380.80 | M/s. Tama Fabrication Works
319.00 | Supply, installation, testing and commissioning of First-aid Hose Reel with MS construction spray painted in Post office Red, conforming to IS 884 with up to date amendments, complete with the following as required & as per enclosed specification. (a) 30 m. long 20 mm (nominal internal) dia water hose Thermoplastic (Textile reinforced) Type-2 as per IS: 12585 (b) 20 mm (nominal internal ) dia gun metal globe valve & nozzle. (c) Drum and brackets for fixing the equipment’s on wall. (d) Connections from riser with 25 mm dia stop valve (gun metal) & M.S. Pipe | 4.00 | set |  | 13000.00 | 52000.00 | 7711.20 | 30844.80 | 7875.00 | 31500.00 | 30844.80 | M/s. Tama Fabrication Works
320.00 | Supplying and fixing orifice plate made out of 6 mm thick stainless steel (Grade 304) with orifice of required size to be fitted between flange & landing valve of external and internal hydrants to reduce pressure at the outlet to the level of 3.5 kg/cm2 complete as required. | 8.00 | No. |  | 1320.00 | 10560.00 | 1701.00 | 13608.00 | 2625.00 | 21000.00 | 10560.00 | WESTERN OUTDOOR STRUCTURES PRIVATE LIMITED
321.00 | Supply, installation, testing and commissioning of 63 mm dia, 15 mtr. Long RRL hose pipe with 63 mm dia Male and Female Gun metal couplings duly binded with GI wire, rivets etc. conforming to IS 636 (type-A) as required & as per enclosed specification. | 16.00 | No. |  | 8800.00 | 140800.00 | 7371.00 | 117936.00 | 6825.00 | 109200.00 | 109200.00 | UNIVERSAL CONTRACTORS AND ENGINEERS PRIVATE LIMITED
322.00 | Supply, installation, testing and commissioning of 63 mm dia Gun metal branch pipe with 20 mm (nominal internal diameter) size Gun Metal nozzle conforming to IS 903, suitable for instantaneous connection to inter-connect hose pipe coupling as required & as per enclosed specification. | 8.00 | No. |  | 5600.00 | 44800.00 | 2608.20 | 20865.60 | 1890.00 | 15120.00 | 15120.00 | UNIVERSAL CONTRACTORS AND ENGINEERS PRIVATE LIMITED
323.00 | Supply, installation, testing and commissioning of hose boxes wall/pedestal type of size 900 x 600 x 500 mm made out of 16 SWG MS sheet steel with front side glass, locking arrangement and painted with approved colour complete as required and as per enclosed specifications. | 4.00 | No. |  | 10500.00 | 42000.00 | 8164.80 | 32659.20 | 9975.00 | 39900.00 | 32659.20 | M/s. Tama Fabrication Works
324.00 | Supplying and Fixing of Fire Man's axe with heavy insulated rubber as per standard conforming to IS 926 as per standard design as required. | 4.00 | No. |  | 1380.00 | 5520.00 | 1587.60 | 6350.40 | 1575.00 | 6300.00 | 5520.00 | WESTERN OUTDOOR STRUCTURES PRIVATE LIMITED
325.00 | Providing and fixing SS square rod door frame and S.S sheet (2 mm thick) cum glass shutter of size 2.1 mtr x 1.2 mtr (N.S) with 25mm x 25 mm x 3 mm angle frame all around and stiffened in between i/c hinges, handle, locking arrangement, i/c sign writing on glass at internal hydrant including providing and fixing S.S sheet 2mm thick on remaining portion above door to close opening etc . as required. | 4.00 | No. |  | 11590.00 | 46360.00 | 2381.40 | 9525.60 | 9975.00 | 39900.00 | 9525.60 | M/s. Tama Fabrication Works
326.00 | Supply, installation, testing and commissioning of Fire brigade collective breaching with 4 nos. of 150 mm flanged out let connection, complying to IS 904, with built in check valves complete as required & as per enclosed specification. | 1.00 | set |  | 17000.00 | 17000.00 | 3288.60 | 3288.60 | 9975.00 | 9975.00 | 3288.60 | M/s. Tama Fabrication Works
327.00 | Constructing masonry chamber 0.9m x 0.9m x 1.0m inside with 75 class designation brick work in cement mortar 1:5 (1 cement : 5 fine sand) for sluice valve with C.I medium duty circular cover with frame of 560 mm internal dia for valve chamber. The weight of the cover not to be less than 20 kg and frame not less than 38 kg as per standard design and RCC top slab 1:2:4 mix (1 cement :2 coarse sand : 4 graded stone aggregate 20 mm nominal size), necessary excavation, foundation concrete 1:5:10 mix (1 cement : 5 fine sand : 10 grades stone aggregate 40 mm nominal size), and inside plastering with cement mortar 1:3 (1 cement : 3 coarse sand), 12 mm thick finished with a floating coat of neat cement complete as per standard design. | 1.00 | Job |  | 39000.00 | 39000.00 | 68040.00 | 68040.00 | 10500.00 | 10500.00 | 10500.00 | UNIVERSAL CONTRACTORS AND ENGINEERS PRIVATE LIMITED
328.00 | Providing, fixing, testing & commissioning of UL listed sprinkler of the following type: Standard response, standard coverage sprinkler, pendant type sprinkler ;1/2" NPT, K -5.6, Chrome Finish; operating temperature at 68 deg. C. with rosette plate, complete as required & as per enclosed specification. | 160.00 | No. |  | 580.00 | 92800.00 | 1190.70 | 190512.00 | 1103.00 | 176480.00 | 92800.00 | WESTERN OUTDOOR STRUCTURES PRIVATE LIMITED
329.00 | Supply, installation, testing and commissioning of UL listed/FM approved flow switch which shall be of Paddle type with SPDT contacts, with fixing accessories suitable for nominal pipe dia. ranging from 1" to 6". The material of the construction of the paddle shall be of stainless steel or copper alloy. The body of the flow switch shall be water proof with IP55 class protection. There shall be inbuilt settings to adjust the flow rate and alarm retard time. The flow switch should have minimum withstand pressure of 15Kg/cm2 and operating pressure ranging from 3.5kg/cm2 to 10Kg/cm2. complete as required & as per the enclosed specification. | 8.00 | No. |  | 7600.00 | 60800.00 | 2948.40 | 23587.20 | 4725.00 | 37800.00 | 23587.20 | M/s. Tama Fabrication Works
330.00 | Supply, Installation, Testing and Commissioning of 150mm dia Sprinkler alarm valve of Cast iron body and bronze working parts comprising of water motor alarm, bronze seat clapper, and clapper arm, hydraulically driven mechanical gong bell to sound continuous alarm when the Wet riser / Sprinkler system activates, emergency releases, strainer, pressure switch, cock valve complete with drain valve and bypass, test control box, ball valves, GI pipe of required size, flanges, orifice plate, gasket complete as required & as per enclosed specification. | 3.00 | set |  | 43000.00 | 129000.00 | 11907.00 | 35721.00 | 8925.00 | 26775.00 | 26775.00 | UNIVERSAL CONTRACTORS AND ENGINEERS PRIVATE LIMITED
331.00 | Supply & Fixing self sealing brass test point on MS pipe line alongwith socket, complete as required. | 2.00 | No. |  | 1100.00 | 2200.00 | 5556.60 | 11113.20 | 3675.00 | 7350.00 | 2200.00 | WESTERN OUTDOOR STRUCTURES PRIVATE LIMITED
332.00 | Supply of portable type pressure gauge PN-16 with adopter, needle for test point complete suitable for measurement of on line pressure and above test point. Similar to Anergy Model No. PG6-16+ADPT or as approved by Engineer-in-harge. | 2.00 | No. |  | 4200.00 | 8400.00 | 1247.40 | 2494.80 | 9975.00 | 19950.00 | 2494.80 | M/s. Tama Fabrication Works
333.00 | PORTABLE FIRE EXTINGUISHERS Supply and installation of Carbon-dioxide extinguisher of ISI marked 4.5 Kg capacity made of high pressure seamless steel cylinder (CCE marked ) complete with wheel type valve and one meter long braided high pressure discharge hose including initial fill with CO2 gas complete as required & as per enclosed specification. | 6.00 | No. |  | 8100.00 | 48600.00 | 6577.20 | 39463.20 | 6825.00 | 40950.00 | 39463.20 | M/s. Tama Fabrication Works
334.00 | Supply and installation of pressurized foam extinguisher of ISI marked 9 litres capacity complete in all respects including initial fill. The Extinguisher should be manufactured and perform strictly as per IS: 15683:2006 complete as required & as per enclosed specification. | 4.00 | No. |  | 5300.00 | 21200.00 | 2154.60 | 8618.40 | 6825.00 | 27300.00 | 8618.40 | M/s. Tama Fabrication Works
335.00 | (H) Fire Alarm & Detection System Supply, installation, testing and commissioning of Addressable type Multi Detector (photoelectric cum rate of rise temperature type) complete with all accessories like base, base box, etc. and install under/above false ceiling, roof and concealed space, interconnecting to loop cable, complete as required & as per enclosed specification. The product shall be UL listed & FM Approved. | 73.00 | No. |  | 2900.00 | 211700.00 | 8958.60 | 653977.80 | 3240.00 | 236520.00 | 211700.00 | WESTERN OUTDOOR STRUCTURES PRIVATE LIMITED
336.00 | Supplying, installation, testing & commissioning of addressable beam detector with zone module complete with emitter and receiver including connections with remote test features complete as required & as per enclosed technical specification. The product shall be UL listed and FM Approved | 3.00 | Set |  | 27000.00 | 81000.00 | 7371.00 | 22113.00 | 77625.00 | 232875.00 | 22113.00 | M/s. Tama Fabrication Works
337.00 | Supply, installation, testing and commissioning of Addressable type Manual Call Point with Re-settable type via special key (non-breaking glass type) complete with push button enclosed in box with provision for cable or conduit coupling as required & as per enclosed technical specification. The product shall be UL listed & FM Approved. | 10.00 | No. |  | 3300.00 | 33000.00 | 9639.00 | 96390.00 | 3680.00 | 36800.00 | 33000.00 | WESTERN OUTDOOR STRUCTURES PRIVATE LIMITED
338.00 | Supply, installation, testing and commissioning of wall sounder cum strobe for both audio and visual indications with all fixing accessories, etc. under false ceiling / roof / wall, interconnecting loop cable complete as required as per enclosed technical specification. The product shall be UL listed & FM Approved. | 10.00 | No. |  | 7550.00 | 75500.00 | 1360.80 | 13608.00 | 6716.00 | 67160.00 | 13608.00 | M/s. Tama Fabrication Works
339.00 | Supply, installation, testing and commissioning of fault isolator module to protect one area or a number of devices with complete set to be installed under/above false ceiling / roof / concealed space / wall, interconnecting loop cable complete as required & as per enclosed technical specification. The product shall be UL listed / FM Approved. | 5.00 | No. |  | 2400.00 | 12000.00 | 2835.00 | 14175.00 | 3304.00 | 16520.00 | 12000.00 | WESTERN OUTDOOR STRUCTURES PRIVATE LIMITED
340.00 | Supply, installation, testing and commissioning of LED Response indicator for all detectors located above false ceiling, with low profile, white case and shall not exceed 2.5 inches of extension below the finish ceiling, complete as required & as per enclosed technical specification. The product shall be UL listed / FM Approved. | 10.00 | No. |  | 2800.00 | 28000.00 | 3628.80 | 36288.00 | 109.25 | 1092.50 | 1092.50 | UNIVERSAL CONTRACTORS AND ENGINEERS PRIVATE LIMITED
341.00 | Supply, installation, testing & commissioning of UL listed & FM approved microprocessor based intelligent addressable main fire alarm panel having 2 loops central processing unit with the following loop modules and capable of supporting not less than 250 devices (including detectors) per loop and loop length up to 2 km, network communication card, minimum 320 character graphics/ LCD display with touch screen or other keypad and minimum 4000 events history log in the non-volatile memory (EPROM), power supply unit (230 ± 5% V, 50 Hz), 48 hrs back-up with 24 volt sealed maintenance free batteries with automatic charger. The panel shall be networkable in peer-to-peer basis with other Addressable Fire Alarm Panels. The Panel shall be able to give pin point location of all Fire/Fault conditions of addressable units via the address codes for each unit. The Panel shall also be able to automatically switch off all Control Switches whenever any Alarm is triggered. The panel shall have facility to connect printer to printout log and facility to have seamless integration with analog/digital voice evacuation system (with PA- System) and shall be complete with all accessories. The panel shall be compatible for IBMS system with open protocol BACnet/ Modbus over IP complete as required & as per enclosed specification. a) Programming for the system b) Automatic system test activates c) Detector sensitivity adjustments d) Alarm verification e) Alpha/numerical display f) Provision to connect to PCs and external printers | 1.00 | No. |  | 260000.00 | 260000.00 | 737100.00 | 737100.00 | 203205.00 | 203205.00 | 203205.00 | UNIVERSAL CONTRACTORS AND ENGINEERS PRIVATE LIMITED
342.00 | Supply, installation, testing and commissioning of intelligent addressable Input (monitor) module for monitoring purpose and send the signal from a flow switch to the alarm panel for initiating alarm when flow occur, as per the technical specification. The product shall be UL listed/FM Approved. | 20.00 | No. |  | 2800.00 | 56000.00 | 31752.00 | 635040.00 | 4427.50 | 88550.00 | 56000.00 | WESTERN OUTDOOR STRUCTURES PRIVATE LIMITED
343.00 | Supply, installation, testing and commissioning of addressable control module to automatically trigger on / off devices like hooters, AHU circuit / VRF tripping in case of fire complete as per enclosed specification. The product shall be UL listed/FM Approved. | 10.00 | No. |  | 3000.00 | 30000.00 | 7938.00 | 79380.00 | 5577.50 | 55775.00 | 30000.00 | WESTERN OUTDOOR STRUCTURES PRIVATE LIMITED
344.00 | Supply and laying of 25mm dia MS conduit along with accessories like MS bends, couplers, junction box, fastners, iron staples/saddles/screws, in surface/ recess including cutting the wall/ceiling and making good the same in case of recessed conduit etc. and complete as required as per the technical specification. | 500.00 | Mtr |  | 126.00 | 63000.00 | 907.20 | 453600.00 | 325.00 | 162500.00 | 63000.00 | WESTERN OUTDOOR STRUCTURES PRIVATE LIMITED
345.00 | (I) Automatic bi-parting (2 Leafs) Sliding doors and Air Curtain Supply, Installation, Testing and Commissioning of Automatic bi-parting (2 Leafs) Sliding doors operator in modular design including internal cover with 12 mm thick clear toughened glass shutters along with suitable capacity EC drive. The frame profile should be separated from the main profile for enabling reduction in vibration and better sound insulation. Microprocessor control unit should be self-learning with the adjustable parameters for opening and closing speed, hold-open time, opening and closing force, night lock, multi sensor detectors, inbuilt battery backup in controller profile section, suitable for operating on 230V + 5%, 50 Hz AC supply complete as required & as per enclosed specifications. Note: Glass shutter shall have electromagnetic locking as well as Manual Locking Arrangement. Opening Size: Upto 2000(W) X 2100(H) | 4.00 | No. |  | 150000.00 | 600000.00 | 567000.00 | 2268000.00 | 12500.00 | 50000.00 | 50000.00 | UNIVERSAL CONTRACTORS AND ENGINEERS PRIVATE LIMITED
346.00 | Supply, Installation, Testing and Commissioning of Air curtain of 1.2 mtr. (approx.) Length having ABS body, single speed, continuous rating motor & maximum noise level 55 dB suitable for operating on 230V +5%, 50 Hz AC supply including provision of control switchgears for interlocking / synchronizing the operation of sliding doors, etc. as required and as per enclosed specification. Similar to Dolphy Model No. DACN0002 or equivalent as per makes mentioned in approved make list attached. Note: Air curtain will be operational only when sliding gates are in open position. | 8.00 | No. |  | 15000.00 | 120000.00 | 45360.00 | 362880.00 | 38800.00 | 310400.00 | 120000.00 | WESTERN OUTDOOR STRUCTURES PRIVATE LIMITED
347.00 | (J) PA & Voice Alarm (PAVA) System SITC of IP based Public Address Sound Management System with dedicated hot standby (1+1) Network controller / Server , Digital Audio and Control for simultaneous multi Audio channel, Pre-recorded or manual announcement broadcast, Built in Supervision and monitoring for Amplifier, loudspeaker line circuit and Microphone station, Alarm Input and Output for interfacing with existing external Fire Alarm, CCTV, Access Control or other Alarm Input, System shall have Support for multi-channel Digital Audio Inputs from Call station, multi-level of priority, support several type chime/tones/ emergency tones, the systems should allow PC based controlling to the network controller and programming. The systems shall have open interface for interfacing other services such as Fire Alarm System and FIDS with Building Integrated service software and POE enabled L-2 Switch etc. (if required) complete as per specifications. | 1.00 | Set |  | 997000.00 | 997000.00 | 340200.00 | 340200.00 | 316250.00 | 316250.00 | 316250.00 | UNIVERSAL CONTRACTORS AND ENGINEERS PRIVATE LIMITED
348.00 | SITC of PC Control GUI Software along with Desktop PC of Intel Core i7, 8GB RAM, 500 GB HDD, DVD RW, 19" LED, Mouse, Keyboard or higher configuration for complete administration of PA system, programming and monitoring of Controller, Amplifiers, Call station, zone setting, priority etc. | 1.00 | No. |  | 446000.00 | 446000.00 | 170100.00 | 170100.00 | 603750.00 | 603750.00 | 170100.00 | M/s. Tama Fabrication Works
349.00 | SITC of DVD Player as complete technical specfication. | 1.00 | No. |  | 7083.00 | 7083.00 | 11340.00 | 11340.00 | 55200.00 | 55200.00 | 7083.00 | WESTERN OUTDOOR STRUCTURES PRIVATE LIMITED
350.00 | SITC of Equipment Rack of 24U for housing Central Controller, Amplifiers and Music Source, consisting of mains panel as per specifications. | 1.00 | No. |  | 36000.00 | 36000.00 | 56700.00 | 56700.00 | 50000.00 | 50000.00 | 36000.00 | WESTERN OUTDOOR STRUCTURES PRIVATE LIMITED
351.00 | SITC of Digital Call Stations with High Quality Condenser Microphone on gooseneck, keypad for minimum 8 zone selection, relay of pre-recorded messages / Alarm messages / tones / call routines, upgradable to any number of zone selection by adding keypad etc. as per specifications. | 6.00 | No. |  | 91000.00 | 546000.00 | 170100.00 | 1020600.00 | 143290.00 | 859740.00 | 546000.00 | WESTERN OUTDOOR STRUCTURES PRIVATE LIMITED
352.00 | Supply Installation Testing & Commissioning of multichannel Class-D Digital Power Amplifier with minimum 200 watt per channel . Each channel shall not be loaded more than 80% . Each amplifier cluster shell comprises of multichannel amplifiers + 1 backup amplifier channel / amplifier. | 1.00 | Lot |  | 246280.00 | 246280.00 | 79380.00 | 79380.00 | 170200.00 | 170200.00 | 79380.00 | M/s. Tama Fabrication Works
353.00 | SITC of Recessed Ewatt Ceiling Mount speaker with back box complete as per specifications. | 25.00 | No. |  | 1770.00 | 44250.00 | 22680.00 | 567000.00 | 925.00 | 23125.00 | 23125.00 | UNIVERSAL CONTRACTORS AND ENGINEERS PRIVATE LIMITED
354.00 | SITC of 80 Watt column mount speaker with frequency response 90hz-20KHz with Line matching transform 100V as per technical specifications. | 10.00 | No. |  | 22000.00 | 220000.00 | 32886.00 | 328860.00 | 39000.00 | 390000.00 | 220000.00 | WESTERN OUTDOOR STRUCTURES PRIVATE LIMITED
355.00 | SITC of 40 Watt column mount speaker complete as per specifications. | 4.00 | No. |  | 12500.00 | 50000.00 | 29484.00 | 117936.00 | 19000.00 | 76000.00 | 50000.00 | WESTERN OUTDOOR STRUCTURES PRIVATE LIMITED
356.00 | SITC of outdoor 30W Two way wall mount speakers complete as per specifications. | 7.00 | No. |  | 11500.00 | 80500.00 | 29484.00 | 206388.00 | 14500.00 | 101500.00 | 80500.00 | WESTERN OUTDOOR STRUCTURES PRIVATE LIMITED
357.00 | SITC of Omni / Hemi-directional; direction Noise sensing Microphone in suitable housing as per design requirement and specifications. | 8.00 | No. |  | 32000.00 | 256000.00 | 17010.00 | 136080.00 | 12500.00 | 100000.00 | 100000.00 | UNIVERSAL CONTRACTORS AND ENGINEERS PRIVATE LIMITED
358.00 | SITC of Redundant (1+1) 10 KVA Online UPS with SMF batteries, 30 minutes of battery backup with each UPS. | 1.00 | Set |  | 500000.00 | 500000.00 | 170100.00 | 170100.00 | 716450.00 | 716450.00 | 170100.00 | M/s. Tama Fabrication Works
359.00 | Supply and laying of UTP CAT 6 data cable in existing conduit/pipe on surface/recess/concealed, with connectors, termination etc. required as per specifications | 1200.00 | Mtr. |  | 70.00 | 84000.00 | 5556.60 | 6667920.00 | 55.00 | 66000.00 | 66000.00 | UNIVERSAL CONTRACTORS AND ENGINEERS PRIVATE LIMITED
360.00 | Supply and laying of 3 core 1.5 sq. mm PVC insulated PVC sheathed copper conductor power cable in existing conduit/pipe on surface/recess/concealed including termination etc. required as per specifications | 500.00 | Mtr. |  | 170.00 | 85000.00 | 136.08 | 68040.00 | 350.00 | 175000.00 | 68040.00 | M/s. Tama Fabrication Works
361.00 | (K) Fire Survival Circuit Integrity Cables Supply and laying of 2x 1.5sq.mm stranded annealed bare copper conductor, mica tape wrapped, cross linkable zero halogen insulation, cores laid up together zero halogen inner sheathed unarmoured zero halogen outer sheathed fire survival cables confirming to IEC -60331/BS 6387. Note: This cable shall be used for PAVA System, Fire Alarm System & any other services where Fire Survival Circuit Integrity Cables are required. | 2000.00 | Mtr. |  | 140.00 | 280000.00 | 567.00 | 1134000.00 | 425.00 | 850000.00 | 280000.00 | WESTERN OUTDOOR STRUCTURES PRIVATE LIMITED
362.00 | Supply and laying of 2x 1.5sq.mm stranded annealed bare copper conductor, mica tape wrapped, cross linkable zero halogen insulation, cores laid up together zero halogen inner sheathed GI wire strip armoured zero halogen outer sheathed fire survival cables confirming to IEC -60331/BS 6387. Note: This cable shall be used for PAVA System, Fire Alarm System & any other services where Fire Survival Circuit Integrity Cables are required. | 3000.00 | Mtr. |  | 170.00 | 510000.00 | 850.50 | 2551500.00 | 650.00 | 1950000.00 | 510000.00 | WESTERN OUTDOOR STRUCTURES PRIVATE LIMITED
363.00 | AIRPORT SYSTEM FIDS Supply of 55" LED Display Monitor with build-in System On-Chip (SOC) with OEM freeware software for content management as per specification. | 6.00 | Each |  | 61000.00 | 366000.00 | 243810.00 | 1462860.00 | 215000.00 | 1290000.00 | 366000.00 | WESTERN OUTDOOR STRUCTURES PRIVATE LIMITED
364.00 | Supply of 40"/42"/43" LED Display Monitor with built-in System On-Chip (SOC) with OEM freeware software for content management as per specifications. | 9.00 | Each |  | 95000.00 | 855000.00 | 141750.00 | 1275750.00 | 30000.00 | 270000.00 | 270000.00 | UNIVERSAL CONTRACTORS AND ENGINEERS PRIVATE LIMITED
365.00 | Supply of FIDS Software as per specifications. | 1.00 | Lot |  | 310000.00 | 310000.00 | 578340.00 | 578340.00 | 2700000.00 | 2700000.00 | 310000.00 | WESTERN OUTDOOR STRUCTURES PRIVATE LIMITED
366.00 | Supply of FIDS Server as per specifications. | 1.00 | Each |  | 145000.00 | 145000.00 | 669060.00 | 669060.00 | 210000.00 | 210000.00 | 145000.00 | WESTERN OUTDOOR STRUCTURES PRIVATE LIMITED
367.00 | Supply of Data Entry Terminal with 21" LCD monitor, keyboard and mouse to be installed in FIDS Kiosk (Client workstation) as per specifications. | 1.00 | Each |  | 52000.00 | 52000.00 | 55566.00 | 55566.00 | 6500.00 | 6500.00 | 6500.00 | UNIVERSAL CONTRACTORS AND ENGINEERS PRIVATE LIMITED
368.00 | FIDS Kiosk | 1.00 | No |  | 37000.00 | 37000.00 | 283500.00 | 283500.00 | 6500.00 | 6500.00 | 6500.00 | UNIVERSAL CONTRACTORS AND ENGINEERS PRIVATE LIMITED
369.00 | Installation, Integration, Testing and Commissioning of the complete system including training & documentation. | 1.00 | Lot |  | 44000.00 | 44000.00 | 476280.00 | 476280.00 | 6500.00 | 6500.00 | 6500.00 | UNIVERSAL CONTRACTORS AND ENGINEERS PRIVATE LIMITED
370.00 | CCTV Supply of 2 Megapixel Outdoor Colour Dome PTZ Camera complete with camera mount and all accessories, outdoor weater-proof housing (IP 66), etc. as per specifications. | 1.00 | No |  | 69200.00 | 69200.00 | 107730.00 | 107730.00 | 131675.00 | 131675.00 | 69200.00 | WESTERN OUTDOOR STRUCTURES PRIVATE LIMITED
371.00 | Supply of 2 Megapixel Indoor Colour Dome PTZ Camera Complete with camera mount and all accessories, indoor housing (IP54) as per specifications. | 3.00 | No |  | 69200.00 | 207600.00 | 111132.00 | 333396.00 | 131675.00 | 395025.00 | 207600.00 | WESTERN OUTDOOR STRUCTURES PRIVATE LIMITED
372.00 | Supply of 2 Megapixel varifocal outdoor fixed IR Colour Box camera complete with camera mount and all accessories, weather-proof housing (IP66), etc as per specifications. | 8.00 | No |  | 65000.00 | 520000.00 | 112266.00 | 898128.00 | 27025.00 | 216200.00 | 216200.00 | UNIVERSAL CONTRACTORS AND ENGINEERS PRIVATE LIMITED
373.00 | Supply of 2 Megapixel varifocal indoor fixed colour dome camera complete with camera mount and all accessories, indoor housing (IP54), etc. as per specifications. | 8.00 | No |  | 22000.00 | 176000.00 | 112266.00 | 898128.00 | 25875.00 | 207000.00 | 176000.00 | WESTERN OUTDOOR STRUCTURES PRIVATE LIMITED
374.00 | Supply of 32 Channel NVR (Network Video Recorder) with VMS populated with minimum 25 TB usable capacity storage in RAID 5 Configuration, redudant power supply, inclusive of camera licences, wireless keyboard and mouse, minimum 32 No. of input channel and 2 or more No. of Video output channel , support of ONVIF protocol as per specifications. | 1.00 | No |  | 376000.00 | 376000.00 | 331581.60 | 331581.60 | 373750.00 | 373750.00 | 331581.60 | M/s. Tama Fabrication Works
375.00 | Supply of layer 2, 24/16 port PoE+ access switch with 24 No. of 1G Copper ports and 2 No. of 1 G SFP Port (Uplink) etc. as per specifications. | 3.00 | No |  | 72000.00 | 216000.00 | 45360.00 | 136080.00 | 156488.00 | 469464.00 | 136080.00 | M/s. Tama Fabrication Works
376.00 | SITC of 55" Display complete with wall/ ceiling/floor mounting arrangement as per specification and preferred makes. | 1.00 | No |  | 110000.00 | 110000.00 | 73710.00 | 73710.00 | 215050.00 | 215050.00 | 73710.00 | M/s. Tama Fabrication Works
377.00 | Supply of workstation including operation system and ANTI-Virus with 21" Monitor, Keyboard, optical scroll mouse and all accessories, etc. complete as per specifications. | 1.00 | No |  | 92000.00 | 92000.00 | 73710.00 | 73710.00 | 143750.00 | 143750.00 | 73710.00 | M/s. Tama Fabrication Works
378.00 | Supply of Console for Control Room complete as per specifications. | 1.00 | No |  | 126000.00 | 126000.00 | 170100.00 | 170100.00 | 28750.00 | 28750.00 | 28750.00 | UNIVERSAL CONTRACTORS AND ENGINEERS PRIVATE LIMITED
379.00 | Supply of Networking Server Rack (24/6U)including Patch panel, cable manager, accessories, etc. complete as per specifications. | 1.00 | No |  | 57000.00 | 57000.00 | 39690.00 | 39690.00 | 28000.00 | 28000.00 | 28000.00 | UNIVERSAL CONTRACTORS AND ENGINEERS PRIVATE LIMITED
380.00 | Supply of 2x10KVA Parallel redundant UPS with 30 minutes back-up | 1.00 | Set |  | 192000.00 | 192000.00 | 430920.00 | 430920.00 | 716450.00 | 716450.00 | 192000.00 | WESTERN OUTDOOR STRUCTURES PRIVATE LIMITED
381.00 | Supply of laying of 25 mm dia, 16 swg MS Conduit (ISI Marked) with all bends, Tees & other accessories as required and as per specification. | 1200.00 | Mtr. |  | 120.00 | 144000.00 | 510.30 | 612360.00 | 50.00 | 60000.00 | 60000.00 | UNIVERSAL CONTRACTORS AND ENGINEERS PRIVATE LIMITED
382.00 | Supply and laying of CAT-6 UTP data cable in existing conduit/ pipe on surface/ recess/ concealed, with connectors, termination, etc as per specifications. | 1000.00 | Mtr. |  | 90.00 | 90000.00 | 340.20 | 340200.00 | 65.00 | 65000.00 | 65000.00 | UNIVERSAL CONTRACTORS AND ENGINEERS PRIVATE LIMITED
383.00 | Supply and laying of 3 core 1.5 sqmm multistrand PVC insulated PVC sheathed copper conductor power cable in existing conduit/pipe on surface/recess/ concealed including all accessories, termination etc. as per specifications | 600.00 | Mtr. |  | 110.00 | 66000.00 | 453.60 | 272160.00 | 75.00 | 45000.00 | 45000.00 | UNIVERSAL CONTRACTORS AND ENGINEERS PRIVATE LIMITED
384.00 | Installation, Integration, Testing and commissioning of the complete System including training & documentation. | 1.00 | Lot |  | 96000.00 | 96000.00 | 136080.00 | 136080.00 | 310000.00 | 310000.00 | 96000.00 | WESTERN OUTDOOR STRUCTURES PRIVATE LIMITED
385.00 | IT Works Active Networking Equipment
385.01 | SITC of Router | 2.00 | No |  | 72000.00 | 144000.00 | 113400.00 | 226800.00 | 132250.00 | 264500.00 | 144000.00 | WESTERN OUTDOOR STRUCTURES PRIVATE LIMITED
385.02 | SITC of Next generation Firewall | 2.00 | No |  | 1000000.00 | 2000000.00 | 294840.00 | 589680.00 | 296010.00 | 592020.00 | 589680.00 | M/s. Tama Fabrication Works
385.03 | SITC of Core-cum-Distribution Switch (24 Port) | 2.00 | No |  | 700000.00 | 1400000.00 | 7938.00 | 15876.00 | 285775.00 | 571550.00 | 15876.00 | M/s. Tama Fabrication Works
385.04 | SITC of Edge Switch 48 port (PoE+) | 3.00 | No |  | 350000.00 | 1050000.00 | 111132.00 | 333396.00 | 247250.00 | 741750.00 | 333396.00 | M/s. Tama Fabrication Works
385.05 | SITC of 10G SR (multi mode) Module compatible with Active Components | 24.00 | No |  | 15500.00 | 372000.00 | 154224.00 | 3701376.00 | 18860.00 | 452640.00 | 372000.00 | WESTERN OUTDOOR STRUCTURES PRIVATE LIMITED
386.00 | Passive Cabling Components
386.01 | SITC of CAT 6A 4 pair UTP Cable Box | 15.00 | No |  | 24500.00 | 367500.00 | 6577.20 | 98658.00 | 15755.00 | 236325.00 | 98658.00 | M/s. Tama Fabrication Works
386.02 | SITC of CAT 6A UTP I/O for user end | 100.00 | No |  | 600.00 | 60000.00 | 6804.00 | 680400.00 | 316.25 | 31625.00 | 31625.00 | UNIVERSAL CONTRACTORS AND ENGINEERS PRIVATE LIMITED
386.03 | SITC of 24 Port CAT6A UTP Jack Panel loaded | 5.00 | No |  | 14000.00 | 70000.00 | 9128.70 | 45643.50 | 3622.50 | 18112.50 | 18112.50 | UNIVERSAL CONTRACTORS AND ENGINEERS PRIVATE LIMITED
386.04 | SITC of CAT6A UTP Patch Chord-3 feet for rack end | 100.00 | No |  | 600.00 | 60000.00 | 1134.00 | 113400.00 | 281.75 | 28175.00 | 28175.00 | UNIVERSAL CONTRACTORS AND ENGINEERS PRIVATE LIMITED
386.05 | SITC of CAT6A UTP Patch Chord-7 feet for user end | 100.00 | No |  | 700.00 | 70000.00 | 2835.00 | 283500.00 | 362.25 | 36225.00 | 36225.00 | UNIVERSAL CONTRACTORS AND ENGINEERS PRIVATE LIMITED
386.06 | SITC of LC-LC MM OM4 Patch Cord | 16.00 | No |  | 890.00 | 14240.00 | 6690.60 | 107049.60 | 1322.50 | 21160.00 | 14240.00 | WESTERN OUTDOOR STRUCTURES PRIVATE LIMITED
387.00 | Server Room Equipment
387.01 | SITC of Integrated Micro Data Centre Rack including following feature in two Racks 1. Network Rack of 42 U. 2. Online modular UPS 3. Precision colling System. 4. Fire Dectection and Suppression 5. Access control 6. Water Leakage Detection 7. Rodent Repellent | 1.00 | Lot |  | 3500000.00 | 3500000.00 | 1195552.83 | 1195552.83 | 891250.00 | 891250.00 | 891250.00 | UNIVERSAL CONTRACTORS AND ENGINEERS PRIVATE LIMITED
388.00 | IPABX
388.01 | SITC of IPABX Solution for 50 Users with IP Phones and call Recording Feature. | 1.00 | Lot |  | 90000.00 | 90000.00 | 136080.00 | 136080.00 | 488750.00 | 488750.00 | 90000.00 | WESTERN OUTDOOR STRUCTURES PRIVATE LIMITED
389.00 | Manpower Support
389.01 | 24 x7 support Engineer for 1 years | 1.00 | Lot |  | 350000.00 | 350000.00 | 2268000.00 | 2268000.00 | 483000.00 | 483000.00 | 350000.00 | WESTERN OUTDOOR STRUCTURES PRIVATE LIMITED
| Total in Figures |  |  |  |  | 161780827.56 |  | 255080000.00 |  | 176630552.57
Lowest Amount Quoted BY: WESTERN OUTDOOR STRUCTURES PRIVATE LIMITED(161780827.56)

## BOQ Summary
BOQ Summary Details Tender Title: Construction of Interim Terminal Building at Holongi (Itanagar) Airport. Tender ID: 2021_AAI_81001_1
Sheet Name | Sl.No | Bidder Name | Amount | Bid Rank
BoQ1 | 1 | WESTERN OUTDOOR STRUCTURES PRIVATE LIMITED | 161780827.56 | L1
| 2 | UNIVERSAL CONTRACTORS AND ENGINEERS PRIVATE LIMITED | 176630552.57 | L2
| 3 | M/s. Tama Fabrication Works | 255080000.00 | L3