## BoQ1
Government eProcurement System Created By: VIJAYA KARTHIKEYAN Created Date/Time: 06-Aug-2021 11:26 AM Tender Title: Renovation of Police out post Building at Tuticorin Airport. SH Civil Works Tender ID: 2021_AAI_81016_1
Tender Inviting Authority: AGM (E-C), Airports Authority of India, Tuticorin Airport.
Name of Work: Renovation of Police out post Building At Tuticorin Airport. SH: Civil Works
Contract No: 2021_AAI_81016_1
SCHEDULE OF WORK / ITEM(S)
Sl.No | Description of Work / Item(s) | No.of Qty | Units | Estimated Rate | JJ ENTERPRISES(GSTN-33AQDPJ9632N2ZH) |  | Devi Engineering Works(GSTN-NA)
[5 empty] | Rate | Amount | Rate | Amount | L1 Amount | L1 Vendor
1.00 | Surface dressing of the ground including removing vegetation and inequalities not exceeding 15 cm deep and disposal of rubbish, lead up to 50 m and lift up to 1.5 m. All kinds of soil | 500.00 | Sqm | 100.00 | 31.00 | 15500.00 | 12.00 | 6000.00 | 6000.00 | Devi Engineering Works
2.00 | Providing and fixing Ist quality ceramic glazed wall tiles conforming to IS: 15622 (thickness to be specified by the manufacturer), of approved make, in all colours, shades except burgundy, bottle green, black of any size as approved by Engineer-in-Charge, in skirting, risers of steps and dados, over 12 mm thick bed of cement mortar 1:3 (1 cement : 3 coarse sand) and jointing with grey cement slurry @ 3.3kg per sqm, including pointing in white cement mixed with pigment of matching shade complete. | 168.00 | Sqm | 100.00 | 1320.00 | 221760.00 | 582.00 | 97776.00 | 97776.00 | Devi Engineering Works
3.00 | Providing wood work in frames of doors, windows, clerestory windows and other frames, wrought framed and fixed in position with hold fast lugs or with dash fasteners of required dia & length ( hold fast lugs or dash fastener shall be paid for separately).Second class teak wood | .05 | Cum | 10.00 | 166635.00 | 8331.75 | 60000.00 | 3000.00 | 3000.00 | Devi Engineering Works
4.00 | Providing and fixing ISI marked flush door shutters conforming to IS : 2202 (Part I) non-decorative type, core of block board construction with frame of 1st class hard wood and well matched commercial 3 ply veneering with vertical grains or cross bands and face veneers on both faces of shutters: 30 mm thick including ISI marked Stainless Steel butt hinges with necessary screws | 7.56 | Sqm | 10.00 | 2330.00 | 17614.80 | 6500.00 | 49140.00 | 17614.80 | JJ ENTERPRISES
5.00 | Providing and fixing bright finished brass 100 mm mortice latch with one dead bolt and a pair of lever handles of approved quality with necessary screws etc. complete | 3.00 | Each | 100.00 | 760.00 | 2280.00 | 1400.00 | 4200.00 | 2280.00 | JJ ENTERPRISES
6.00 | Providing and fixing aluminium extruded section body tubular type universal hydraulic door closer (having brand logo with ISi, IS : 3564, embossed on the body, door weight upto 36 kg to 80 kg and door width from 701 mm to 1000 mm), with double speed adjustment with necessary accessories and screws etc. complete. | 2.00 | Each | 10.00 | 1100.00 | 2200.00 | 1500.00 | 3000.00 | 2200.00 | JJ ENTERPRISES
7.00 | Providing and fixing aluminium tower bolts, ISI marked, anodised (anodic coating not less than gradeAC 10 as per IS : 1868 ) transparent or dyed to required colour or shade, with necessary screws etc. complete : 200x10 mm | 10.00 | Each | 10.00 | 115.00 | 1150.00 | 90.00 | 900.00 | 900.00 | Devi Engineering Works
8.00 | Providing and fixing aluminium handles, ISI marked, anodised (anodic coating not less than gradeAC 10 as per IS : 1868) transparent or dyed to required colour or shade, with necessary screws etc. complete.125 mm | 14.00 | Each | 10.00 | 76.00 | 1064.00 | 50.00 | 700.00 | 700.00 | Devi Engineering Works
9.00 | Providing and fixing aluminium handles, ISI marked, anodised (anodic coating not less than gradeAC 10 as per IS : 1868) transparent or dyed to required colour or shade, with necessary screws etc. complete.100 mm | 14.00 | Each | 10.00 | 70.00 | 980.00 | 40.00 | 560.00 | 560.00 | Devi Engineering Works
10.00 | Providing and fixing aluminium hanging floor door stopper, ISI marked, anodised (anodic coating not less than grade AC 10 as per IS : 1868) transparent or dyed to required colour and shade, with necessary screws. Twin rubber stopper etc. complete. | 7.00 | Each | 10.00 | 80.00 | 560.00 | 90.00 | 630.00 | 560.00 | JJ ENTERPRISES
11.00 | Providing and fixing PTMT handles with necessary screws etc. complete 150x34x24 mm weighing not less than 26 gms | 36.00 | Each | 10.00 | 50.00 | 1800.00 | 250.00 | 9000.00 | 1800.00 | JJ ENTERPRISES
12.00 | Providing and fixing PTMT Tower Bolts with 12 mm one piece rod inside and necessary screws etc., complete.202x42x18 mm weighing not less than 78 gms | 36.00 | Each | 10.00 | 130.00 | 4680.00 | 300.00 | 10800.00 | 4680.00 | JJ ENTERPRISES
13.00 | Providing and fixing factory made uPVC door frame made of uPVC extruded sections having an overall dimension as below (tolerance ±1mm), with wall thickness 2.0 mm (± 0.2 mm), corners of the door frame to be Jointed with galvanized brackets and stainless steel screws, joints mitred and Plastic welded. The hinge side vertical of the frames reinforced by galvanized M.S. tube of size 19 X 19 mm and 1mm (± 0.1 mm) wall thickness and 3 nos. stainless steel hinges fixed to the frame complete as per manufacturer’s specification and direction of Engineerin-charge. Extruded section profile size 42x50 mm | 90.00 | Meter | 100.00 | 285.00 | 25650.00 | 180.00 | 16200.00 | 16200.00 | Devi Engineering Works
14.00 | Providing and fixing to existing door frames. 24 mm thick factory made PVC door shutters made of styles and rails of a uPVC hollow section of size 59x24 mm and wall thickness 2 mm (±screws. The styles of the shutter reinforced by inserting galvanised M.S. tube of size 20x20 mm and 1 mm (± 0.1 mm) wall thickness. The lock rail made up of 'H' section, a uPVC hollow section of size 100x24 mm and 2 mm (± 0.2 mm) wall thickness, fixed to the shutter styles by means of plastic/galvanised M.S. 'U' cleats. The shutter frame filled with a uPVC multi-chambered single panel of size not less than 620 mm, having over all thickness of 20 mm and 1 mm (± 0.1 mm) wall thickness. The panels filled vertically and tie bar at two places by inserting horizontally 6 mm galvanised M.S. rod and fastened with nuts and washers, complete as per manufacturer's specification and direction of Engineer-in-charge. (For W.C. and bathroom door shutter) 0.2 mm) with inbuilt edging on both sides. The styles and rails mitred and joint at the corners by means of M.S. galvanised/ plastic brackets of size 75x220 mm having wall thickness 1.0 mm and stainless steel | 28.00 | Sqm | 10.00 | 2255.00 | 63140.00 | 1000.00 | 28000.00 | 28000.00 | Devi Engineering Works
15.00 | Structural steel work in single section, fixed with or without connecting plate,including cutting, hoisting, fixing in position and applying a priming coat of approved steel primer all complete | 200.00 | Kgs | 10.00 | 110.00 | 22000.00 | 120.00 | 24000.00 | 22000.00 | JJ ENTERPRISES
16.00 | Providing and fixing hand rail of approved size by welding etc. to steel ladder railing, balcony railing, staircase railing and similar works, including applying priming coat of approved steel primer. M.S. tube | 100.00 | Kgs | 100.00 | 185.00 | 18500.00 | 150.00 | 15000.00 | 15000.00 | Devi Engineering Works
17.00 | Providing and laying rectified Glazed Ceramic floor tiles of size 300x300 mm or more (thickness to be specified by the manufacturer), of 1st quality conforming to IS : 15622, of approved make, in colours White, Ivory, Grey, Fume Red Brown, laid on 20 mm thick cement mortar 1:4 (1 Cement: 4 Coarse sand), jointing with grey cement slurry @ 3.3 kg/ sqm including grouting the joints with white cement and matching pigments etc., complete | 67.00 | Sqm | 10.00 | 1390.00 | 93130.00 | 650.00 | 43550.00 | 43550.00 | Devi Engineering Works
18.00 | Providing and laying vitrified floor tiles in different sizes (thickness to be specified by the manufacturer) with water absorption less than 0.08% and conforming to IS: 15622, of approved make, in all colours and shades, laid on 20mm thick cement mortar 1:4 (1 cement : 4 coarse sand), jointing with grey cement slurry @ 3.3 kg/ sqm including grouting the joints with white cement and matching pigments etc., complete. | 188.00 | Sqm | 10.00 | 1920.00 | 360960.00 | 850.00 | 159800.00 | 159800.00 | Devi Engineering Works
19.00 | Providing and laying Vitrified tiles in different sizes (thickness to be specified by the manufacturer), with water absorption less than 0.08% and conforming to IS: 15622, of approved brand & manufacturer, in all colours and shade, in skirting, riser of steps, laid with cement based high polymer modified quick set tile adhesive (water based) conforming to IS: 15477, in average 6 mm thickness, including grouting of joints(Payment for grouting of joints to be made separately). | 7.50 | Sqm | 10.00 | 2220.00 | 16650.00 | 950.00 | 7125.00 | 7125.00 | Devi Engineering Works
20.00 | Providing corrugated G.S. sheet roofing including vertical / curved surface fixed with polymer coated J or L hooks, bolts and nuts 8 mm diameter with bitumen and G.I. limpet washers or with G.I. limpet washers filled with white lead, including a coat of approved steel primer and two coats of approved paint on overlapping of sheets complete (up to any pitch in horizontal/ vertical or curved surfaces), excluding the cost of purlins, rafters and trusses and including cutting to size and shape wherever required. 0.63 mm thick with zinc coating not less than 275 gm/ m² | 75.00 | Sqm | 10.00 | 1170.00 | 87750.00 | 725.00 | 54375.00 | 54375.00 | Devi Engineering Works
21.00 | Providing and fixing on wall face unplasticised Rigid PVC rain water pipes conforming to IS : 13592 Type A, including jointing with seal ring conforming to IS : 5382, leaving 10 mm gap for thermal expansion, (i) Single socketed pipes. 110 mm diameter | 21.00 | Meter | 10.00 | 390.00 | 8190.00 | 180.00 | 3780.00 | 3780.00 | Devi Engineering Works
22.00 | Providing and fixing on wall face unplasticised - PVC moulded fittings/ accessories for unplasticised Rigid PVC rain water pipes conforming to IS : 13592 Type A, including jointing with seal ring conforming to IS : 5382, leaving 10 mm gap for thermal expansion. Bend 87.5° 110 mm bend | 6.00 | Each | 10.00 | 165.00 | 990.00 | 200.00 | 1200.00 | 990.00 | JJ ENTERPRISES
23.00 | 12 mm cement plaster of mix : 1:6 (1 cement: 6 fine sand) | 4.00 | Sqm | 10.00 | 325.00 | 1300.00 | 800.00 | 3200.00 | 1300.00 | JJ ENTERPRISES
24.00 | 15 mm cement plaster on the rough side of single or half brick wall of mix : 1:6 (1 cement: 6 fine sand) | 130.00 | Sqm | 100.00 | 375.00 | 48750.00 | 900.00 | 117000.00 | 48750.00 | JJ ENTERPRISES
25.00 | Applying one coat of water thinnable cement primer of approved brand and manufacture on wall surface : Water thinnable cement primer | 375.00 | Sqm | 10.00 | 75.00 | 28125.00 | 140.00 | 52500.00 | 28125.00 | JJ ENTERPRISES
26.00 | Finishing walls with Acrylic Smooth exterior paint of required shade : New work (Two or more coat applied @ 1.67 ltr/10 sqm over and including priming coat of exterior primer applied @ 2.20 kg/10 sqm) | 335.00 | Sqm | 10.00 | 210.00 | 70350.00 | 150.00 | 50250.00 | 50250.00 | Devi Engineering Works
27.00 | Wall painting with acrylic emulsion paint of approved brand and manufacture to give an even shade : Two or more coats on new work | 375.00 | Sqm | 100.00 | 165.00 | 61875.00 | 280.00 | 105000.00 | 61875.00 | JJ ENTERPRISES
28.00 | Painting with synthetic enamel paint of approved brand and manufacture of required colour to give an even shade: Two or more coats on new work | 50.00 | Sqm | 10.00 | 155.00 | 7750.00 | 260.00 | 13000.00 | 7750.00 | JJ ENTERPRISES
29.00 | Removing dry or oil bound distemper, water proofing cement paint and the like by scrapping, sand papering and preparing the surface smooth including necessary repairs to scratches etc. complete. | 550.00 | Sqm | 10.00 | 25.00 | 13750.00 | 40.00 | 22000.00 | 13750.00 | JJ ENTERPRISES
30.00 | Painting with synthetic enamel paint of approved brand and manufacture of required colour to give an even shade: One or more coats on old work | 25.00 | Sqm | 10.00 | 100.00 | 2500.00 | 260.00 | 6500.00 | 2500.00 | JJ ENTERPRISES
31.00 | Repairs to plaster of thickness 12 mm to 20 mm in patches of area 2.5 sq.meters and under, including cutting the patch in proper shape, raking out joints and preparing and plastering the surface of the walls complete, including disposal of rubbish to the dumping ground, all complete as per direction of Engineer-in-Charge. With cement mortar 1:4 (1 cement : 4 fine sand) | 50.00 | Sqm | 10.00 | 535.00 | 26750.00 | 850.00 | 42500.00 | 26750.00 | JJ ENTERPRISES
32.00 | Dismantling W.C. Pan of all sizes including disposal of dismantled materials i/c malba all complete as per directions of Engineer-in Charge. | 10.00 | Each | 10.00 | 120.00 | 1200.00 | 600.00 | 6000.00 | 1200.00 | JJ ENTERPRISES
33.00 | Hacking of CC flooring including cleaning for surface etc. complete as per direction of the Engineer-in-Charge | 187.50 | Sqm | 10.00 | 3.00 | 562.50 | 160.00 | 30000.00 | 562.50 | JJ ENTERPRISES
34.00 | Demolishing brick work manually/ by mechanical means including stacking of serviceable material and disposal of unserviceable material within 50 metres lead as per direction of Engineer-in-charge. In cement mortar | 2.00 | Cum | 10.00 | 1880.00 | 3760.00 | 800.00 | 1600.00 | 1600.00 | Devi Engineering Works
35.00 | Demolishing brick work manually/ by mechanical means including stacking of serviceable material and disposal of unserviceable material within 50 metres lead as per direction of Engineer-in-charge. In cement mortar | 128.00 | Sqm | 100.00 | 50.00 | 6400.00 | 150.00 | 19200.00 | 6400.00 | JJ ENTERPRISES
36.00 | Providing and fixing white vitreous china pedestal type water closet (European type W.C. pan) with seat and lid, 10 litre low level white P.V.C. flushing cistern, including flush pipe, with manually controlled device (handle lever), conforming to IS : 7231, with all fittings and fixtures complete, including cutting and making good the walls and floors wherever required : W.C. pan with ISI marked white solid plastic seat and lid | 8.00 | Each | 10.00 | 6735.00 | 53880.00 | 6000.00 | 48000.00 | 48000.00 | Devi Engineering Works
37.00 | Providing and fixing wash basin with C.I. brackets, 15 mm C.P. brass pillar taps, 32 mm C.P. brass waste of standard pattern, including painting of fittings and brackets, cutting and making good the walls wherever require: White Vitreous China Flat back wash basin size 550x 400 mm with single 15 mm C.P. brass pillar tap | 2.00 | Each | 10.00 | 3215.00 | 6430.00 | 3500.00 | 7000.00 | 6430.00 | JJ ENTERPRISES
38.00 | Providing and fixing P.V.C. waste pipe for sink or wash basin including P.V.C. waste fittings complete. Flexible pipe. 32 mm dia | 2.00 | Each | 100.00 | 130.00 | 260.00 | 150.00 | 300.00 | 260.00 | JJ ENTERPRISES
39.00 | Providing and fixing mirror of superior glass (of approved quality) and of required shape and size with plastic moulded frame of approved make and shade with 6 mm thick hard board backing : Rectangular shape 453x357 mm | 2.00 | Each | 10.00 | 1430.00 | 2860.00 | 1800.00 | 3600.00 | 2860.00 | JJ ENTERPRISES
40.00 | Providing and fixing PTMT towel rail complete with brackets fixed to wooden cleats with CP brass screws with concealed fittings arrangement of approved quality and colour. 600 mm long towel rail with total length of 645 mm, width 78 mm and effective height of 88 mm, weighing not less than 190 gms. | 10.00 | Each | 10.00 | 760.00 | 7600.00 | 350.00 | 3500.00 | 3500.00 | Devi Engineering Works
41.00 | Providing and fixing Chlorinated Polyvinyl Chloride (CPVC) pipes, having thermal stability for hot & cold water supply, including all CPVC plain & brass threaded fittings, including fixing the pipe with clamps at 1.00 m spacing. This includes jointing of pipes & fittings with one step CPVC solvent cement and testing of joints complete as per direction of Engineer in Charge. Internal work - Exposed on wall. 15 mm nominal outer dia Pipes | 60.00 | Meter | 10.00 | 310.00 | 18600.00 | 80.00 | 4800.00 | 4800.00 | Devi Engineering Works
42.00 | Providing and fixing Chlorinated Polyvinyl Chloride (CPVC) pipes, having thermal stability for hot & cold water supply, including all CPVC plain & brass threaded fittings, including fixing the pipe with clamps at 1.00 m spacing. This includes jointing of pipes & fittings with one step CPVC solvent cement and testing of joints complete as per direction of Engineer in Charge. Internal work - Exposed on wall. 20 mm nominal outer dia Pipes | 25.00 | Meter | 10.00 | 395.00 | 9875.00 | 150.00 | 3750.00 | 3750.00 | Devi Engineering Works
43.00 | Providing and fixing G.I. pipes complete with G.I. fittings including trenching and refilling etc. External work. 25 mm dia nominal bore | 25.00 | Meter | 10.00 | 465.00 | 11625.00 | 450.00 | 11250.00 | 11250.00 | Devi Engineering Works
44.00 | Providing and fixing gun metal gate valve with C.I. wheel of approved quality (screwed end) : 25 mm dia nominal bore | 1.00 | Each | 10.00 | 635.00 | 635.00 | 500.00 | 500.00 | 500.00 | Devi Engineering Works
45.00 | Providing and fixing uplasticised PVC connection pipe with brass unions : 45 cm length. 15 mm nominal bore | 12.00 | Each | 10.00 | 105.00 | 1260.00 | 650.00 | 7800.00 | 1260.00 | JJ ENTERPRISES
46.00 | Providing and placing on terrace (at all floor levels) polyethylene water storage tank, IS : 12701 marked, with cover and suitable locking arrangement and making necessary holes for inlet, outlet and overflow pipes but without fittings and the base support for tank. | 2000.00 | Per Litre | 100.00 | 10.00 | 20000.00 | 10.00 | 20000.00 | 20000.00 | JJ ENTERPRISES, Devi Engineering Works
47.00 | Providing and fixing C.P. brass angle valve for basin mixer and geyser points of approved quality conforming to IS:8931. 15mm nominal bore | 12.00 | Each | 10.00 | 680.00 | 8160.00 | 450.00 | 5400.00 | 5400.00 | Devi Engineering Works
48.00 | Providing and fixing square-mouth S.W. gully trap class SP-1 complete with C.I. grating brick masonry chamber with water tight C.I. cover with frame of 300 x300 mm size (inside) the weight of cover to be not less than 4.50 kg and frame to be not less than 2.70 kg as per standard design: 100x100 mm size P type. With common burnt clay F.P.S. (non modular) bricks of class designation 7.5 | 6.00 | Each | 10.00 | 2950.00 | 17700.00 | 3000.00 | 18000.00 | 17700.00 | JJ ENTERPRISES
49.00 | Constructing brick masonry manhole in cement mortar 1:4 ( 1 cement : 4 coarse sand ) with R.C.C. top slab with 1:1.5:3 mix (1 cement : 1.5 coarse sand (zone- III) : 3 graded stone aggregate 20 mm nominal size), foundation concrete 1:4:8 mix (1 cement : 4 coarse sand (zone- III) : 8 graded stone aggregate 40 mm nominal size),channels in cement concrete 1:2:4 (1 cement : 2 coarse sand : 4 graded stone aggregate 20 mm nominal size) finished with a floating coat of neat cement complete as per standard design : Inside size 90x80 cm and 45 cm deep including C.I. cover with frame (light duty) 455x610 mm internal dimensions, total weight of cover and frame to be not less than 38 kg (weight of cover 23 kg and weight of frame 15 kg) : With common burnt clay F.P.S. (non modular) bricks of class designation 7.5 | 3.00 | Each | 100.00 | 13960.00 | 41880.00 | 8500.00 | 25500.00 | 25500.00 | Devi Engineering Works
50.00 | Making soak pit 2.5 m diameter 3.0 metre deep with 45 x 45 cm dry brick honey comb shaft with bricks and S.W. drain pipe 100 mm diameter, 1.8 m long complete as per standard design.With common burnt clay F.P.S. (non modular) bricks of class designation 7.5 | 1.00 | Each | 10.00 | 32350.00 | 32350.00 | 25000.00 | 25000.00 | 25000.00 | Devi Engineering Works
51.00 | Providing and fixing aluminium work for doors, windows, ventilators and partitions with extruded built up standard tubular sections /appropriate Z sections and other sections of approved make conforming to IS: 733 and IS: 1285, fixing with dash fasteners of required dia and size, including necessary filling up the gaps at junctions, i.e. at top, bottom and sides with required EPDM rubber/ neoprene gasket etc. Aluminium sections shall be smooth, rust free, straight, mitred and jointed mechanically wherever required including cleat angle, Aluminium snap beading for glazing / paneling, C.P. brass / stainless steel screws, all complete as per architectural drawings and the directions of Engineer-in-charge. (Glazing, paneling and dash fasteners to be paid for separately) : For fixed portion Anodised aluminium (anodised transparentor dyed to required shade according to IS: 1868, Minimum anodic coating of grade AC15) | 280.00 | Kgs | 10.00 | 540.00 | 151200.00 | 420.00 | 117600.00 | 117600.00 | Devi Engineering Works
52.00 | Providing and fixing aluminium work for doors, windows, ventilators and partitions with extruded built up standard tubular sections /appropriate Z sections and other sections of approved make conforming to IS: 733 and IS: 1285, fixing with dash fasteners of required dia and size, including necessary filling up the gaps at junctions, i.e. at top, bottom and sides with required EPDM rubber/ neoprene gasket etc. Aluminium sections shall be smooth, rust free, straight, mitred and jointed mechanically wherever required including cleat angle, Aluminium snap beading for glazing / paneling, C.P. brass / stainless steel screws, all complete as per architectural drawings and the directions of Engineer-in-charge. (Glazing, paneling and dash fasteners to be paid for separately) :For shutters of doors, windows & ventilators including providing and fixing hinges/ pivots and making provision for fixing of fittings wherever required including the cost of EPDM rubber / neoprene gasket required (Fittings shall be paid for separately) Anodised aluminium (anodised transparent or dyed to required shade according to IS:1868, Minimum anodic coating of grade AC15) | 26.00 | Kgs | 10.00 | 655.00 | 17030.00 | 420.00 | 10920.00 | 10920.00 | Devi Engineering Works
53.00 | Providing and fixing 12 mm thick prelaminated particle board flat pressed three layer or graded wood particle board conforming to IS: 12823 Grade l Type ll, in panelling fixed in aluminum doors, windows shutters and partition frames with C.P. brass / stainless steel screws etc. complete as per architectural drawings and directions of engineerin- charge. Pre-laminated particle board with decorative lamination on both sides | 65.00 | Sqm | 10.00 | 1340.00 | 87100.00 | 250.00 | 16250.00 | 16250.00 | Devi Engineering Works
54.00 | Providing and fixing glazing in aluminium door, window, ventilator shutters and partitions etc. with EPDM rubber / neoprene gasket etc. complete as per the architectural drawings and the directions of engineer-in-charge . (Cost of aluminium snap beading shall be paid in basic item): With float glass panes of 5 mm thickness (weight not less than 12.50 kg/ sqm) | 3.00 | Sqm | 10.00 | 1660.00 | 4980.00 | 4500.00 | 13500.00 | 4980.00 | JJ ENTERPRISES
55.00 | Providing and fixing Brass 100mm mortice latch and lock with 6 levers without pair of handles (best make of approved quality) for aluminium doors including necessary cutting and making good etc. complete. | 4.00 | Each | 10.00 | 585.00 | 2340.00 | 250.00 | 1000.00 | 1000.00 | Devi Engineering Works
56.00 | Providing and laying water proofing treatment on roofs of slabs by applying cement slurry mixed with water proofing cement compound consisting of applying: (a) after surface preparation, first layer of slurry of cement @ 0.488 kg/sqm mixed with water proofing cement compound @ 0.253 kg/sqm. (b) laying second layer of Fibre glass cloth when the first layer is still green. Overlaps of joints of fibre cloth should not be less than 10 cm. (c) third layer of 1.5 mm thickness consisting of slurry of cement @ 1.289 kg/sqm mixed with water proofing cement compound @ 0.670 kg/sqm and coarse sand @ 1.289 kg/sqm. This will be allowed to air cure for 4 hours followed by water curing for 48 hours. The entire treatment will be taken upto 30 cm on parapet wall and tucked into groove in parapet all around. (d) fourth and final layer of brick tiling with cement mortar (which will be paid for separately. (For the purpose of measurement the entire treated surface will be measured.) | 200.00 | Sqm | 10.00 | 670.00 | 134000.00 | 180.00 | 36000.00 | 36000.00 | Devi Engineering Works
57.00 | Boring/drilling bore well of required dia for casing/ strainer pipe, by suitable method prescribed in IS: 2800 (part I), including collecting samples from different strata, preparing and submitting strata chart/ bore log, including hire & running charges of all equipments, tools, plants & machineries required for the job, all complete as per direction of Engineer-in-charge, upto 90 metre depth below ground level. All types of soil 300 mm dia | 80.00 | Meter | 100.00 | 655.00 | 52400.00 | 1800.00 | 144000.00 | 52400.00 | JJ ENTERPRISES
58.00 | Supplying, assembling, lowering and fixing in vertical position in bore well, unplasticized PVC medium well casing (CM) pipe of required dia, conforming to IS: 12818, including required hire and labour charges, fittings & accessories etc. all complete, for all depths, as per direction of Engineer -in-charge. | 35.00 | Meter | 10.00 | 1365.00 | 47775.00 | 1600.00 | 56000.00 | 47775.00 | JJ ENTERPRISES
59.00 | Brick work with common burnt clay F.P.S. (non modular) bricks of class designation 5.00 in superstructure above plinth level up to floor V level in all shapes and sizes in Cement mortar 1:6 (1 cement : 6 coarse sand) | 1.30 | Cum | 10.00 | 9710.00 | 12623.00 | 8500.00 | 11050.00 | 11050.00 | Devi Engineering Works
60.00 | Half brick masonry with common burnt clay F.P.S. (non modular) bricks of class designation 5 in superstructure above plinth level up to floor V level.Cement mortar 1:4 (1 cement :4 coarse sand) | 6.00 | Sqm | 100.00 | 1185.00 | 7110.00 | 2500.00 | 15000.00 | 7110.00 | JJ ENTERPRISES
61.00 | Providing and fixing PTMT Two way bib cock of approved quality and colour. 15 mm nominal bore, 165 mm long, weighing not less than 110 gms | 8.00 | Each | 10.00 | 500.00 | 4000.00 | 1200.00 | 9600.00 | 4000.00 | JJ ENTERPRISES
62.00 | Providing and fixing PTMT Health faucet of approved quality as per direction of E.I.C 15 mm nominal bore | 8.00 | Each | 10.00 | 765.00 | 6120.00 | 800.00 | 6400.00 | 6120.00 | JJ ENTERPRISES
63.00 | Providing and fixing PVC floor trap of make Finolex or equivalent including embedding in the floors in concrete 1:3:6 (1 cement: 3 coarse sand: 6 stone aggregate size 20mm size) including conveying the materials to all floors including cutting concrete or masonary wherever required and restoring the damaged portion to the original condition complete as directed by EIC. 110mm dia. | 19.00 | Each | 10.00 | 850.00 | 16150.00 | 50.00 | 950.00 | 950.00 | Devi Engineering Works
64.00 | Providing and fixing unplasticised rigid PVC pipes (6kg/cm2) of ISI marked including Jointing , Trenching and Refilling as per the direction of EIC 110 mm dia | 50.00 | Meter | 10.00 | 695.00 | 34750.00 | 180.00 | 9000.00 | 9000.00 | Devi Engineering Works
65.00 | Providing and fixing unplasticised rigid PVC pipes (6kg/cm2) of ISI marked including Jointing , Trenching and Refilling as per the direction of EIC 40 mm dia | 25.00 | Meter | 10.00 | 550.00 | 13750.00 | 90.00 | 2250.00 | 2250.00 | Devi Engineering Works
66.00 | Providing and fixing CP Brass Coat hook of approved quality & make and as per the direction of Engineerin-charge. | 8.00 | Each | 10.00 | 250.00 | 2000.00 | 300.00 | 2400.00 | 2000.00 | JJ ENTERPRISES
| Total in Figures |  |  |  |  | 2074396.05 |  | 1643806.00
Lowest Amount Quoted BY: Devi Engineering Works(1643806.00)

## BOQ Summary
BOQ Summary Details Tender Title: Renovation of Police out post Building at Tuticorin Airport. SH Civil Works Tender ID: 2021_AAI_81016_1
Sheet Name | Sl.No | Bidder Name | Amount | Bid Rank
BoQ1 | 1 | Devi Engineering Works | 1643806.00 | L1
| 2 | JJ ENTERPRISES | 2074396.05 | L2