## BoQ1
Government eProcurement System Created By: Lalitendu Mohanty Created Date/Time: 22-Jul-2021 01:45 PM Tender Title: AAI/JH/special repair Rwy/2021-22 Tender ID: 2021_AAI_81232_1
Tender Inviting Authority: Assistant General Manager Engg. (C)
Name of Work: Special repair to runway at VSS Airport, Jharsuguda. (SH: Repair of Expansion Joint of Runway by self levelling, elastomeric, pure aliphatic polyurethane based concrete).
Contract No:
SCHEDULE OF WORK / ITEM(S)
Sl.No | Description of Work / Item(s) | No.of Qty | Units | Estimated Rate | M/s Kirti Enterprises(GSTN-27AAMPW2393J1ZY) |  | SUMAN FABRICATORS AND CONTRACTORS(GSTN-30ALDPP2860M1Z2) |  | PRASANTA KUMAR BEURIA(GSTN-NA)
[5 empty] | Rate | Amount | Rate | Amount | Rate | Amount | L1 Amount | L1 Vendor
1.00 | Provision of cutting of the existing loose ,damaged and worn out concrete surface,in a geometrical shape,The edge of the chipped out portion to be given a vertical / acute angled cut of at least 50mm depth. Removal of debris.Cleaning the surface thoroughly with air jet. to make it free from loose and dust particles. The depth of the concrete should be kept at around 50mm. Priming the cleaned surface with a polyurethane primer(like DURAPRIME or equivalent) to act as a bond coat for further rendering .providing and applying a self levelling, elastomeric, pure aliphatic polyurethane based repair concrete, usable within two hours (like FLOORCRETE or equivalent), to a neat good finish, as per satisfaction of Engineer in charge, The rate is inclusive of DG set, Water tankers, Hosses Electric cables, working at night shift for maximum six to seven hours, all lighting arrangements, labour, machineries tools and other miscellaneous complete in all respects. | 3.97 | CUM | 100.00 | 888400.00 | 3526948.00 | 799000.00 | 3172030.00 | 597999.00 | 2374056.03 | 2374056.03 | PRASANTA KUMAR BEURIA
| Total in Figures |  |  |  |  | 3526948.00 |  | 3172030.00 |  | 2374056.03
Lowest Amount Quoted BY: PRASANTA KUMAR BEURIA(2374056.03)

## BOQ Summary
BOQ Summary Details Tender Title: AAI/JH/special repair Rwy/2021-22 Tender ID: 2021_AAI_81232_1
Sheet Name | Sl.No | Bidder Name | Amount | Bid Rank
BoQ1 | 1 | PRASANTA KUMAR BEURIA | 2374056.03 | L1
| 2 | SUMAN FABRICATORS AND CONTRACTORS | 3172030.00 | L2
| 3 | M/s Kirti Enterprises | 3526948.00 | L3