## BoQ1
Government eProcurement System Created By: SHALENDERA KUMAR Created Date/Time: 27-Jul-2021 11:47 AM Tender Title: Provision of Porta Cabin for Quarters and Office Spaces at Imphal International Airport. SH- Electrical Works Tender ID: 2021_AAI_81678_1
Tender Inviting Authority: Asstt. General Manager (Engg-Electrical)-II, AAI, Imphal Airport.
Name of Work: Provision of Porta Cabin for Quarters and Office spaces at Imphal International Airport. (SH: Electrical Works)
Contract No: 2021_AAI_81678_1
SCHEDULE OF WORK / ITEM(S)
Sl.No | Description of Work / Item(s) | No.of Qty | Units | Estimated Rate | ECS ENGINEERING PVT LTD(GSTN-09AABCE5944P1Z1) |  | RVD INFRA SOLUTION PVT.LTD.(GSTN-24AAGCR7767L1ZQ) |  | Yash Energy Pvt. Ltd(GSTN-24AAACY3771H1ZA)
[5 empty] | Rate | Amount | Rate | Amount | Rate | Amount | L1 Amount | L1 Vendor
1.00 | Fabrication, S.I.T.C of Outdoor MV Feeder Pillar Panel with double door arrangement made out of 3mm thick outer sheet and 2mm thick inner sheet and partition CRCA sheet steel, dust tight, vermin proof, totally enclosed, cubicle type WITH TOP CANOPY FOR RAIN PROTECTION, floor mounting, free standing, suitable for operation at 433 V, 3 phase, 4 wire, 50 Hz, A.C. Power Supply System complete with all accessories, interconnection, connection, earthing, painting, grouting, providing pedastal UPTO THE HEIGHT OF 450 MM, Cable Entry provision etc. as required and comprising of following: 1.1 Two Nos. of 160 A, 50 KA, 4P MCCBs with Microprocessor Based Releases for OC/SC/EF Protection as INCOMERS with ON/OFF/TRIP Indication Lamps and Phase Indication Lamps, Interlocking Facility with Incomers and Buscouplers as required. 1.2 One No. 160 A, 50 KA, 4P MCCBs as Bus Coupler with ON/OFF Indication Lamps as required. 1.3 Four Nos. of 63 A, 36 KA, 4P MCCB with Thermal Magnetic Releases for Protection as Outgoing, ON/OFF/TRIP Indication Lamps as required. 1.4 Eight Nos. of 32 A, 36 KA, 4P MCCB with Thermal Magnetic Releases for Protection as Outgoing, ON/OFF/TRIP Indication Lamps as required. 1.5 Eight Nos. of 32 A, 36 KA, 4P MCCB with Thermal Magnetic Releases for Protection as Outgoing, ON/OFF/TRIP Indication Lamps as required. 1.6 All accessories such as fuses, auxillary contactors, auxillary switches, etc. including providing Empty Cubicle Space (2 Nos.) as required. ALL AS ABOVE 1.1 To 1.6 | 1.00 | Job | 100.00 | 550000.00 | 550000.00 | 240000.00 | 240000.00 | 466383.00 | 466383.00 | 240000.00 | RVD INFRA SOLUTION PVT.LTD.
2.00 | Fabrication, S.I.T.C of Outdoor MV Feeder Pillar Panel with double door arrangement made out of 3mm thick outer sheet and 2mm thick inner sheet and partition CRCA sheet steel, dust tight, vermin proof, totally enclosed, cubicle type WITH TOP CANOPY FOR RAIN PROTECTION, floor mounting, free standing, suitable for operation at 433 V, 3 phase, 4 wire, 50 Hz, A.C. Power Supply System complete with all accessories, interconnection, connection, earthing, painting, grouting, providing pedastal UPTO THE HEIGHT OF 450 MM, Cable Entry provision etc. as required and comprising of following: 2.1 One No. of 100 A, 36 KA, 4P MCCBs with Microprocessor Based Releases for OC/SC/EF Protection as INCOMERS with ON/OFF/TRIP Indication Lamps and Phase Indication Lamps, Interlocking Facility with Incomers and Buscouplers as required. 2.2 One No. of 40 A, 36 KA, 4P MCCB with Thermal Magnetic Releases for Protection as Outgoing, ON/OFF/TRIP Indication Lamps as required. 2.3 Seven Nos. 32 A, DP "C" curve, 10KA MCB for single phase supply, with Single Phase Electronic Energy Meter with LCD display of range 5-30A as required. 2.4 One Set of 150 Amps Al. Bus Bars with at Par Neutral BUS BARS as required. 2.5 All accessories such as fuses, auxillary contactors, auxillary switches, etc. including providing Empty Cubicle Space (2 Nos.) as required. ALL AS ABOVE 2.1 To 2.5 | 1.00 | Job | 100.00 | 153000.00 | 153000.00 | 192000.00 | 192000.00 | 109105.00 | 109105.00 | 109105.00 | Yash Energy Pvt. Ltd
3.00 | Fabrication, S.I.T.C of Outdoor MV Feeder Pillar Panel with double door arrangement made out of 3mm thick outer sheet and 2mm thick inner sheet and partition CRCA sheet steel, dust tight, vermin proof, totally enclosed, cubicle type WITH TOP CANOPY FOR RAIN PROTECTION, floor mounting, free standing, suitable for operation at 433 V, 3 phase, 4 wire, 50 Hz, A.C. Power Supply System complete with all accessories, interconnection, connection, earthing, painting, grouting, providing pedastal UPTO THE HEIGHT OF 450 MM, Cable Entry provision etc. as required and comprising of following: 3.1 One No. of 63 A, 36 KA, 4P MCCBs with Microprocessor Based Releases for OC/SC/EF Protection as INCOMERS with ON/OFF/TRIP Indication Lamps and Phase Indication Lamps, Interlocking Facility with Incomers and Buscouplers as required. 3.2 One No. of 32 A, 36 KA, 4P MCCB with Thermal Magnetic Releases for Protection as Outgoing, ON/OFF/TRIP Indication Lamps as required. 3.3 Two Nos. 32 A, DP "C" curve, 10KA MCB for single phase supply, with Single Phase Electronic Energy Meter with LCD display of range 5-30A as required. 3.4 One Set of 100 Amps Al. Bus Bars with at Par Neutral BUS BARS as required. ALL AS ABOVE 3.1 To 3.4 | 1.00 | Job | 100.00 | 102000.00 | 102000.00 | 168000.00 | 168000.00 | 62905.00 | 62905.00 | 62905.00 | Yash Energy Pvt. Ltd
4.00 | Providing and fixing following rating and breaking capacity MCCB with thermomagnetic release and terminal spreaders in existing cubicle panel board including drilling holes in cubicle panel, making connections, etc. as required.
4.10 | 125A, 36 KA | 1.00 | Each | 100.00 | 15375.00 | 15375.00 | 24000.00 | 24000.00 | 8650.00 | 8650.00 | 8650.00 | Yash Energy Pvt. Ltd
5.00 | Supply of following sizes XLPE insulated PVC sheathed armoured aluminium conductor cable of 1.1 KV Grade confirming to IS:7098 (Part 1) with upto date amendment etc. complete as required.
5.10 | 3.5 core x 120 Sqmm. | 200.00 | Mtr. | 100.00 | 583.00 | 116600.00 | 528.00 | 105600.00 | 493.00 | 98600.00 | 98600.00 | Yash Energy Pvt. Ltd
5.20 | 3.5 core x 95 Sqmm. | 200.00 | Mtr. | 100.00 | 468.00 | 93600.00 | 348.00 | 69600.00 | 396.00 | 79200.00 | 69600.00 | RVD INFRA SOLUTION PVT.LTD.
5.30 | 3.5 core x 35 Sqmm. | 160.00 | Mtr. | 100.00 | 215.00 | 34400.00 | 204.00 | 32640.00 | 181.50 | 29040.00 | 29040.00 | Yash Energy Pvt. Ltd
5.40 | 3 core x 10 Sqmm. | 360.00 | Mtr. | 100.00 | 108.00 | 38880.00 | 120.00 | 43200.00 | 93.50 | 33660.00 | 33660.00 | Yash Energy Pvt. Ltd
6.00 | Supplying and laying of following size DWC HDPE pipe ISI marked along with all accessories like socket, bend, couplers etc. conforming to IS 14930, Part II complete with fitting and cutting, jointing etc.direct in ground (75 cm below ground level) including excavation and refilling the trench but excluding sand cushioning and protective covering etc. , complete as required.
6.10 | 63 mm dia (OD-63 mm & ID-51 mm nominal) | 360.00 | Mtr. | 100.00 | 208.00 | 74880.00 | 300.00 | 108000.00 | 290.00 | 104400.00 | 74880.00 | ECS ENGINEERING PVT LTD
7.00 | Providing and Fixing of 100 mm dia (medium class) G. I. pipes i/c digging work of 0.5 meter depth & 0.3 meter width for the road crossing & filling the surface with 1:3:6 PCC of 1 feet width and 4 inches deep complete as required. | 90.00 | Mtr. | 100.00 | 1870.00 | 168300.00 | 1440.00 | 129600.00 | 2733.00 | 245970.00 | 129600.00 | RVD INFRA SOLUTION PVT.LTD.
8.00 | Laying of one number PVC insulated and PVC sheathed / XLPE power cable of 1.1 KV grade of following size in the existing RCC/ HUME/ METAL/HDPE pipe as required.
8.10 | Above 95 sq. mm and upto 185 sq. mm | 50.00 | Mtr. | 100.00 | 70.00 | 3500.00 | 96.00 | 4800.00 | 96.00 | 4800.00 | 3500.00 | ECS ENGINEERING PVT LTD
8.20 | Above 35 sq. mm and upto 95 sq. mm | 100.00 | Mtr. | 100.00 | 55.00 | 5500.00 | 84.00 | 8400.00 | 84.00 | 8400.00 | 5500.00 | ECS ENGINEERING PVT LTD
8.30 | Upto 35 sq. mm | 360.00 | Mtr. | 100.00 | 40.00 | 14400.00 | 48.00 | 17280.00 | 60.00 | 21600.00 | 14400.00 | ECS ENGINEERING PVT LTD
9.00 | Laying of one number PVC insulated and PVC sheathed / XLPE power cable of 1.1 KV grade of following size in the existing RCC/ HUME/ METAL/HDPE pipe as required.
9.10 | Above 95 sq. mm and upto 185 sq. mm (clamped with 25/40x3mm MS flat clamp) | 100.00 | Mtr. | 100.00 | 80.00 | 8000.00 | 108.00 | 10800.00 | 108.00 | 10800.00 | 8000.00 | ECS ENGINEERING PVT LTD
9.20 | Above 35 sq. mm and upto 95 sq. mm (clamped with 25x3mm MS flat clamp) | 90.00 | Mtr. | 100.00 | 65.00 | 5850.00 | 72.00 | 6480.00 | 96.00 | 8640.00 | 5850.00 | ECS ENGINEERING PVT LTD
9.30 | Upto 35 sq. mm (clamped with 1mm thick saddle) | 90.00 | Mtr. | 100.00 | 50.00 | 4500.00 | 60.00 | 5400.00 | 72.00 | 6480.00 | 4500.00 | ECS ENGINEERING PVT LTD
10.00 | Laying and fixing of one number PVC insulated and PVC sheathed / XLPE power cable of 1.1 KV grade of following size on cable tray as required.
10.10 | Above 95 sq. mm and upto 185 sq. mm (clamped with 25/40x3mm MS flat clamp) | 30.00 | Mtr. | 100.00 | 80.00 | 2400.00 | 108.00 | 3240.00 | 108.00 | 3240.00 | 2400.00 | ECS ENGINEERING PVT LTD
11.00 | Supplying and making end termination with brass compression gland and aluminium lugs for following size of PVC insulated and PVC sheathed / XLPE aluminium conductor cable of 1.1 KV grade as required.
11.10 | 3.5 X 120 sq. mm (45mm) | 2.00 | Set | 100.00 | 510.00 | 1020.00 | 720.00 | 1440.00 | 1285.00 | 2570.00 | 1020.00 | ECS ENGINEERING PVT LTD
11.20 | 3.5 X 95 sq. mm (45mm) | 2.00 | Set | 100.00 | 406.00 | 812.00 | 480.00 | 960.00 | 1244.00 | 2488.00 | 812.00 | ECS ENGINEERING PVT LTD
11.30 | 3.5 X 35 sq. mm (32mm) | 2.00 | Set | 100.00 | 200.00 | 400.00 | 360.00 | 720.00 | 771.00 | 1542.00 | 400.00 | ECS ENGINEERING PVT LTD
11.40 | 3 X 10 sq. mm (22mm) | 24.00 | Set | 100.00 | 138.00 | 3312.00 | 240.00 | 5760.00 | 363.00 | 8712.00 | 3312.00 | ECS ENGINEERING PVT LTD
12.00 | Earthing with G.I. earth pipe 4.5 metre long, 40 mm dia including accessories, and providing masonry enclosure with cover plate having locking arrangement and watering pipe etc. (with charcoal/ coke and salt) as required. | 18.00 | Set | 100.00 | 5000.00 | 90000.00 | 8400.00 | 151200.00 | 17900.00 | 322200.00 | 90000.00 | ECS ENGINEERING PVT LTD
13.00 | Providing and fixing 25 mm X 5 mm G.I. strip in 40 mm dia G.I. pipe from earth electrode including connection with G.I. nut, bolt, spring, washer excavation and re-filling etc. as required. | 30.00 | Mtr. | 100.00 | 735.00 | 22050.00 | 480.00 | 14400.00 | 1112.00 | 33360.00 | 14400.00 | RVD INFRA SOLUTION PVT.LTD.
14.00 | Providing and fixing of lightning conductor finial, made of 25 mm dia 300 mm long,G.I. tube, having single prong at top, with 85 mm dia 6 mm thick G.I. base plate including holes etc. complete as required. | 12.00 | Each | 100.00 | 750.00 | 9000.00 | 1200.00 | 14400.00 | 1795.00 | 21540.00 | 9000.00 | ECS ENGINEERING PVT LTD
15.00 | Fixing of lightning conductor finial (single prong) with base plate including holes etc. complete as required. | 12.00 | Each | 100.00 | 100.00 | 1200.00 | 720.00 | 8640.00 | 1197.00 | 14364.00 | 1200.00 | ECS ENGINEERING PVT LTD
16.00 | Jointing copper / G.I. tape (with another copper/ G I tape, base of the finial or any other metallic object) by riveting / nut bolting/ sweating and soldering etc as required. | 12.00 | Each | 100.00 | 100.00 | 1200.00 | 360.00 | 4320.00 | 718.00 | 8616.00 | 1200.00 | ECS ENGINEERING PVT LTD
17.00 | Fixing of copper/ G.I. tape 20 mm X 3 mm thick on parapet or surface of wall for lightning conductor complete as required.(For horizontal run) | 100.00 | Mtr. | 100.00 | 105.00 | 10500.00 | 240.00 | 24000.00 | 132.00 | 13200.00 | 10500.00 | ECS ENGINEERING PVT LTD
18.00 | Providing and fixing G.I. tape 20 mm X 3 mm thick on parapet or surface of wall for lightning conductor complete as required.(For vertical run) | 60.00 | Mtr. | 100.00 | 135.00 | 8100.00 | 288.00 | 17280.00 | 167.00 | 10020.00 | 8100.00 | ECS ENGINEERING PVT LTD
19.00 | SITC of Single Phase, 240 V, 50 Hz Electronic Energy Sub-Meter with LCD display and Box of range (5-30) Amp. | 3.00 | Each | 100.00 | 2500.00 | 7500.00 | 2400.00 | 7200.00 | 1792.00 | 5376.00 | 5376.00 | Yash Energy Pvt. Ltd
| Total in Figures |  |  |  |  | 1546279.00 |  | 1419360.00 |  | 1745861.00
Lowest Amount Quoted BY: RVD INFRA SOLUTION PVT.LTD.(1419360.00)

## BOQ Summary
BOQ Summary Details Tender Title: Provision of Porta Cabin for Quarters and Office Spaces at Imphal International Airport. SH- Electrical Works Tender ID: 2021_AAI_81678_1
Sheet Name | Sl.No | Bidder Name | Amount | Bid Rank
BoQ1 | 1 | RVD INFRA SOLUTION PVT.LTD. | 1419360.00 | L1
| 2 | ECS ENGINEERING PVT LTD | 1546279.00 | L2
| 3 | Yash Energy Pvt. Ltd | 1745861.00 | L3