## BoQ1
Government eProcurement System Created By: UMESH KUMAR SINGH Created Date/Time: 10-Aug-2021 03:11 PM Tender Title: Provision of fire exit signages at Surat Airport. Tender ID: 2021_AAI_81708_1
Tender Inviting Authority: SM (E-E), AAI, Surat Airport, Surat
Name of Work:Provision of fire exit signages at Surat Airport.
Contract No:
SCHEDULE OF WORK / ITEM(S)
Sl.No | Description of Work / Item(s) | No.of Qty | Units | Estimated Rate | Mirage Advertising World(GSTN-07ABKPN4676Q1ZP) |  | POSHDECOR(GSTN-27AAAPL7043G1ZV) |  | JYOTI TRADING COMPANY(GSTN-07ABGPK8268D1ZJ) |  | STAR GLOW(GSTN-07AAZPK8709P2ZI)
[5 empty] | Rate | Amount | Rate | Amount | Rate | Amount | Rate | Amount | L1 Amount | L1 Vendor
1.00 | Emergency Signs - Illuminated (Single Sided Wall Mounted type) SITC of illuminated emergency signages including fabrication, supply, installation, testing & commissining all, complete as per drawings, technical specifications, and to the satisfaction of the Engineer-in-Charge with following. Sign face Sign face shall be made of 6mm thick Laminated acrylic sheet having graphics pasted on the inside with transluscent white and green vinyl. The transluscent vinyl print must match the specified colour and of specified make duly approved by the Engineer-in-Charge. Sign Frame & Box The sign box shall be fabricated from 1.5 mm thick CRCA MS powder coated sheet having its deapth 80mm including necessary supports, using CNC machines, having proper provisions for heat dissipation due to LED lighting module and its driver, openings with acrylic for light wash on wall and below signs, provisions for locking and opening arrangements of sign face for maintenance purpose, powder coated to match RAL9016. Lighting All internal illumination shall use Power LED module lights with its driver, for even spread and overlaps to avoid banding and dark spots, including internal wiring, all internal connections, termination, connection to the nearest power tapping point available at the site. UPS The sign shall have a provision of internal UPS with minimum 1.5-hour backup for illumination of sign. Box Accessories Providing and fixing of all accessories such as thimbles, end connectors, nut-inserts, screws , rivets, bolts, washers, nuts, etc. complete required for the fabrication of the signage as per drawing. Fixing arrengement All ther Stainless steel hardware items as required for fixing of sign with existing building structure / ACP / Cloumn/slabs/beams/walls etc., considering the size, weight, required stability of the signage to suit the installation as per the site requirement & asthetic of the terminal building , as per drawing, technical specification. Refer design drawing 2.6a-1 & 2.6a-2 as per Drawing Specification of the tender document at page no.184 Note: Other side of the signage box shall be made of CRCA MS 1.5mm thick with the required film as applicable
1.01 | Size 675 mm. x 255 mm. | 6.00 | Job |  | 12000.00 | 72000.00 | 14100.00 | 84600.00 | 9900.00 | 59400.00 | 7920.00 | 47520.00 | 47520.00 | STAR GLOW
1.02 | Size 900 mm. x 255 mm. | 3.00 | Job |  | 12000.00 | 36000.00 | 15600.00 | 46800.00 | 11900.00 | 35700.00 | 9720.00 | 29160.00 | 29160.00 | STAR GLOW
1.03 | Size 530 mm. x 255 mm. | 1.00 | Job |  | 12000.00 | 12000.00 | 13200.00 | 13200.00 | 10900.00 | 10900.00 | 7920.00 | 7920.00 | 7920.00 | STAR GLOW
2.00 | Emergency Signs - Illuminated (Double Sided Wall Projected Type) SITC of illuminated emergency signages including fabrication, supply, installation, testing & commissining all complete as per drawings, technical specifications, and to the satisfaction of the Engineer-in-Charge with following . Sign face Sign face of each side (both sides)shall be made of 6mm thick Laminated acrylic sheet having graphics pasted on the inside with transluscent white and green vinyl. The transluscent vinyl print must match the specified colour and of specified make duly approved by the Engineer-in-Charge. Sign Frame & Box The sign box shall be fabricated from 1.5 mm thick CRCA MS powder coated sheet having its deapth 80mm including necessary supports, using CNC machines, having proper provisions for heat dissipation due to LED lighting module and its driver, openings with acrylic for light wash on wall and below signs, provisions for locking and opening arrangements of sign face for maintenance purpose, powder coated to match RAL9016. Lighting All internal illumination shall use Power LED module lights with its driver, for even spread and overlaps to avoid banding and dark spots, including internal wiring, all internal connections, termination, connection to the nearest power tapping point available at the site. UPS The sign shall have a provision of internal UPS with minimum 1.5-hour backup for illumination of sign. Box Accessories Providing and fixing of all accessories such as thimbles, end connectors, nut-inserts, screws , rivets, bolts, washers, nuts, etc. complete required for the fabrication of the signage as per drawing. Fixing arrengement All the fixing material required for fixing the signage with existing building structure / glazing / ACP/ Coloumn etc., considering the size, Weight , and required stability of the signage to suit the installation site requirement and should be SS with tension rod as detailed in technical specification to suit ashetic of the terminal building etc complete as reqd. Refer design drawing 2.6a-1 as per Drawing Specification of the tender document at page no.184
2.01 | Size 675 mm. x 255 mm. | 2.00 | Job |  | 16000.00 | 32000.00 | 14100.00 | 28200.00 | 14900.00 | 29800.00 | 12420.00 | 24840.00 | 24840.00 | STAR GLOW
3.00 | Emergency Signs - Illuminated (Single Sided Wall Projected Type) SITC of illuminated emergency signages including fabrication, supply, installation, testing & commissining all complete as per drawings, technical specifications, and to the satisfaction of the Engineer-in-Charge with following . Sign face Sign face shall be made of 6mm thick Laminated acrylic sheet having graphics pasted on the inside with transluscent white and green vinyl. The transluscent vinyl print must match the specified colour and of specified make duly approved by the Engineer-in-Charge. Sign Frame & Box The sign box shall be fabricated from 1.5 mm thick CRCA MS powder coated sheet having its deapth 80mm including necessary supports, using CNC machines, having proper provisions for heat dissipation due to LED lighting module and its driver, openings with acrylic for light wash on wall and below signs, provisions for locking and opening arrangements of sign face for maintenance purpose, powder coated to match RAL9016. Lighting All internal illumination shall use Power LED module lights with its driver, for even spread and overlaps to avoid banding and dark spots, including internal wiring, all internal connections, termination, connection to the nearest power tapping point available at the site. UPS The sign shall have a provision of internal UPS with minimum 1.5-hour backup for illumination of sign. Box Accessories Providing and fixing of all accessories such as thimbles, end connectors, nut-inserts, screws , rivets, bolts, washers, nuts, etc. complete required for the fabrication of the signage as per drawing. Fixing arrengement Refer design drawing 2.6a-1 as per Drawing Specification of the tender document at page no.184 Note: Other side of the signage box shall be made of CRCA MS 1.5mm thick with the required film as applicable
3.01 | Size 675 mm. x 255 mm. | 1.00 | Job |  | 12000.00 | 12000.00 | 14100.00 | 14100.00 | 21900.00 | 21900.00 | 7920.00 | 7920.00 | 7920.00 | STAR GLOW
4.00 | Emergency Signs - Illuminated (Double Sided Ceiling Hanging Type) SITC of illuminated emergency signages including fabrication, supply, installation, testing & commissining all complete as per drawings, technical specifications, and to the satisfaction of the Engineer-in-Charge with following . Sign face Sign face of each side (both sides)shall be made of 6mm thick Laminated acrylic sheet having graphics pasted on the inside with transluscent white and green vinyl. The transluscent vinyl print must match the specified colour and of specified make duly approved by the Engineer-in-Charge. Sign Frame & Box The sign box shall be fabricated from 1.5 mm thick CRCA MS powder coated sheet having its deapth 80mm including necessary supports, using CNC machines, having proper provisions for heat dissipation due to LED lighting module and its driver, openings with acrylic for light wash on wall and below signs, provisions for locking and opening arrangements of sign face for maintenance purpose, powder coated to match RAL9016. Lighting All internal illumination shall use Power LED module lights with its driver, for even spread and overlaps to avoid banding and dark spots, including internal wiring, all internal connections, termination, connection to the nearest power tapping point available at the site. UPS The sign shall have a provision of internal UPS with minimum 1.5-hour backup for illumination of sign. Box Accessories Providing and fixing of all accessories such as thimbles, end connectors, nut-inserts, screws , rivets, bolts, washers, nuts, etc. complete required for the fabrication of the signage as per drawing Suspender with all Fixing arrengement Providing and fixing Stainless steel pipe of 35mm dia., assuming typical length upto 1 metre for mounting the sign with existing building structure / ACP / Cloumn/slabs/beams/walls etc., including all other Stainless steel hardware items as required for fixing of sign considering the size, weight, required stability of the signage to suit the installation as per the site requirement & asthetic of the terminal building , as per drawing, technical specification. This item includes all work done on false ceiling or outdoor canopy like opening/dismantling of existing structure/local cutting etc. to pass the suspender and reinstalling/making the same good as earlier/assembling the same after fixing and installation on the sign. (Note: payment shall be based on per sq.mtr. facial area of one side only) Refer design drawing 2.6a-1 & 2.6a-2 as per Drawing Specification of the tender document at page no.184
4.01 | Size 675 mm. x 255 mm. | 5.00 | Set |  | 14500.00 | 72500.00 | 14100.00 | 70500.00 | 15900.00 | 79500.00 | 16920.00 | 84600.00 | 70500.00 | POSHDECOR
5.00 | Emergency Signs - Illuminated (Single Sided Ceiling Hanging Type) SITC of illuminated emergency signages including fabrication, supply, installation, testing & commissining all complete as per drawings, technical specifications, and to the satisfaction of the Engineer-in-Charge with following . Sign face Sign faceshall be made of 6mm thick Laminated acrylic sheet having graphics pasted on the inside with transluscent white and green vinyl. The transluscent vinyl print must match the specified colour and of specified make duly approved by the Engineer-in-Charge. Sign Frame & Box The sign box shall be fabricated from 1.5 mm thick CRCA MS powder coated sheet having its deapth 80mm including necessary supports, using CNC machines, having proper provisions for heat dissipation due to LED lighting module and its driver, openings with acrylic for light wash on wall and below signs, provisions for locking and opening arrangements of sign face for maintenance purpose, powder coated to match RAL9016. Lighting All internal illumination shall use Power LED module lights with its driver, for even spread and overlaps to avoid banding and dark spots, including internal wiring, all internal connections, termination, connection to the nearest power tapping point available at the site. UPS The sign shall have a provision of internal UPS with minimum 1.5-hour backup for illumination of sign. Box Accessories Providing and fixing of all accessories such as thimbles, end connectors, nut-inserts, screws , rivets, bolts, washers, nuts, etc. complete required for the fabrication of the signage as per drawing Suspender with all Fixing arrengement Providing and fixing Stainless steel pipe of 35mm dia., assuming typical length upto 1 metre for mounting the sign with existing building structure / ACP / Cloumn/slabs/beams/walls etc., including all other Stainless steel hardware items as required for fixing of sign considering the size, weight, required stability of the signage to suit the installation as per the site requirement & asthetic of the terminal building , as per drawing, technical specification. This item includes all work done on false ceiling or outdoor canopy like opening/dismantling of existing structure/local cutting etc. to pass the suspender and reinstalling/making the same good as earlier/assembling the same after fixing and installation on the sign. Refer design drawing 2.6a-1 as per Drawing Specification of the tender document at page no.184 Note: Other side of the signage box shall be made of CRCA MS 1.5mm thick with the required film as applicable
5.01 | Size 675 mm. x 255 mm. | 3.00 | Job |  | 16000.00 | 48000.00 | 14100.00 | 42300.00 | 11900.00 | 35700.00 | 8820.00 | 26460.00 | 26460.00 | STAR GLOW
6.00 | Emergency Signs - Photoilluminiscent(Single sided Wall mounted) Providing and fixing the Photoluminiscent signs having photoluminiscent self adhesive vinyl ,screen printed artworks pasted on 2mm thick powdercoated white (RAL 9016) aluminium plate, including installation by marking, alignment, fixing with screws, thimbles, end connectors, nut-inserts, screws , rivets, bolts, washers, nuts, etc. as required, into the wall/cladding/face, as per technical specifications and drawing to the satisfaction of the Engineer-in-charge.>> Refer design drawing 2.6b-5 as per Drawing Specification of the tender document at page no.185
6.01 | Size 675 mm. x 255 mm. | 6.00 | Job |  | 2560.00 | 15360.00 | 2400.00 | 14400.00 | 8900.00 | 53400.00 | 2520.00 | 15120.00 | 14400.00 | POSHDECOR
6.02 | Size 530 mm. x 255 mm. | 1.00 | Job |  | 2560.00 | 2560.00 | 1800.00 | 1800.00 | 6900.00 | 6900.00 | 1620.00 | 1620.00 | 1620.00 | STAR GLOW
7.00 | Emergency Signs - Photoilluminiscent(Double Sided Ceiling Hung) Providing and fixing the Photoluminiscent signs having photoluminiscent self adhesive vinyl ,screen printed artworks pasted on 2mm thick powdercoated white (RAL 9016) aluminium plate, including installation by marking, alignment, hanging with SS chain link, thimbles, end connectors, nut-inserts, screws , rivets, bolts, washers, nuts, etc. as required, on the ceiling, as per technical specifications and drawing to the satisfaction of the Engineer-in-charge.>> Refer design drawing 2.6b-5 as per Drawing Specification of the tender document at page no.185
7.01 | Size 530 mm. x 255 mm. | 1.00 | Job |  | 2560.00 | 2560.00 | 3900.00 | 3900.00 | 15900.00 | 15900.00 | 4320.00 | 4320.00 | 2560.00 | Mirage Advertising World
8.00 | Emergency Signs - Photoilluminiscent(Single sided Wall Sticked) Providing and fixing the Photoluminiscent signs having photoluminiscent self adhesive vinyl ,screen printed artworks , including installation by marking, alignment, pasting as required,on the wall/cladding/face, as per technical specifications and drawing to the satisfaction of the Engineer-in-charge.>> Refer design drawing 2.6b-5 as per Drawing Specification of the tender document at page no.185
8.01 | Size 675 mm. x 255 mm. | 8.00 | Job |  | 2560.00 | 20480.00 | 1800.00 | 14400.00 | 5900.00 | 47200.00 | 2520.00 | 20160.00 | 14400.00 | POSHDECOR
8.02 | Size 445 mm. x 255 mm. | 1.00 | Job |  | 2560.00 | 2560.00 | 1750.00 | 1750.00 | 5900.00 | 5900.00 | 1620.00 | 1620.00 | 1620.00 | STAR GLOW
9.00 | Emergency Signs- Non-Illuminated Assembly area direction (Single sided Post Mounted) SITC of non illuminated photoluminiscent emergency signages including fabrication, supply, installation, testing & commissining, complete as per drawings, technical specifications, and to the satisfaction of the Engineer-in-Charge with following. Sign face Photoluminiscent signs having photoluminiscent self adhesive vinyl ,screen printed artworks pasted on 2mm thick powdercoated white (RAL 9016) aluminium plate, marking, alignment, fixing with screws, thimbles, end connectors, nut-inserts, screws , rivets, bolts, washers, nuts, etc. as required, into sign frame, as per technical specifications and drawing to the satisfaction of the Engineer-in-charge. Sign Frame MS hot-dipped galvanised structure, welded to the sign post receiving the signs faces. Sign Post MS post of 75 mm OD, 8m thick MS gusset plates, 8m thick MS base plate, PU painted to match RAL 9011, grouting in existing foundation as per the drawing. Foundation Making of M20 foundation for the sign post including excavation, compaction, PCC base layer, providing and fixing of anchor bolts in position and finished as per drawing. The item cost includes the cutting and opening the floor finish at location, and making good the location to the match the original finish after fixing and installation of sign. Accessories: Providing and fixing all accessories such as thimbles, end connectors, nut-inserts, screws , rivets, bolts, washers, nuts, etc. complete as per drawing. Refer design drawing 2.6c-1 as per Drawing Specification of the tender document at page no.186 & 187
9.01 | Size 900mm. X 255mm | 2.00 | Job |  | 7500.00 | 15000.00 | 15000.00 | 30000.00 | 29900.00 | 59800.00 | 16200.00 | 32400.00 | 15000.00 | Mirage Advertising World
10.00 | Emergency Signs- Non-Illuminated Assembly area direction (Single sided Wall Mounted) SITC of non illuminated photoluminiscent emergency signages including fabrication, supply, installation, testing & commissining all, complete as per drawings, technical specifications, and to the satisfaction of the Engineer-in-Charge with following. Sign face Providing and fixing the Photoluminiscent signs having photoluminiscent self adhesive vinyl ,screen printed artworks pasted on 2mm thick powdercoated white (RAL 9016) aluminium plate, including installation by marking, alignment, fixing with screws, thimbles, end connectors, nut-inserts, screws , rivets, bolts, washers, nuts, etc. as required, into the wall/cladding/face, as per technical specifications and drawing to the satisfaction of the Engineer-in-charge. Refer design drawing 2.6c-1 as per Drawing Specification of the tender document at page no.186 &187
10.01 | Size 900mm. X 255mm | 6.00 | Job |  | 5000.00 | 30000.00 | 3300.00 | 19800.00 | 10900.00 | 65400.00 | 1620.00 | 9720.00 | 9720.00 | STAR GLOW
11.00 | Emergency Signs- Non-Illuminated Assembly area direction (Double sided Ceiling Hanging) SITC of non illuminated photoluminiscent emergency signages including fabrication, supply, installation, testing & commissining all, complete as per drawings, technical specifications, and to the satisfaction of the Engineer-in-Charge with following. Sign face Providing and fixing the Photoluminiscent signs having photoluminiscent self adhesive vinyl ,screen printed artworks pasted on 2mm thick powdercoated white (RAL 9016) aluminium plate, including installation by marking, alignment, fixing with screws, thimbles, end connectors, nut-inserts, screws , rivets, bolts, washers, nuts, etc. as required, into the wall/cladding/face, as per technical specifications and drawing to the satisfaction of the Engineer-in-charge. Refer design drawing 2.6c-1 as per Drawing Specification of the tender document at page no.186 &187
11.01 | Size 900mm. X 255mm | 1.00 | Job |  | 7000.00 | 7000.00 | 6300.00 | 6300.00 | 17900.00 | 17900.00 | 4320.00 | 4320.00 | 4320.00 | STAR GLOW
12.00 | Emergency Signs- Non-Illuminated Assembly point (Triple sided Post Mounted) SITC of non illuminated photoluminiscent Assembly point emergency signages including fabrication, supply, installation, testing & commissining, complete as per drawings, technical specifications, and to the satisfaction of the Engineer-in-Charge with following. Sign face Photoluminiscent signs having photoluminiscent self adhesive vinyl ,screen printed artworks pasted on 2mm thick powdercoated white (RAL 9016) aluminium plate, marking, alignment, fixing with screws, thimbles, end connectors, nut-inserts, screws , rivets, bolts, washers, nuts, etc. as required, into sign frame, as per technical specifications and drawing to the satisfaction of the Engineer-in-charge. Sign Frame MS hot-dipped galvanised structure, welded to the sign post receiving the signs faces using equal angles. Sign Post MS post of 100 mm OD, 8m thick MS gusset plates, 8m thick MS base plate, PU painted to match RAL 9011, grouting in existing foundation as per the drawing. Foundation Making of M20 foundation for the sign post including excavation, compaction, PCC base layer, providing and fixing of anchor bolts in position and finished as per drawing. The item cost includes the cutting and opening the floor finish at location, and making good the location to the match the original finish after fixing and installation of sign. Accessories: Providing and fixing all accessories such as thimbles, end connectors, nut-inserts, screws , rivets, bolts, washers, nuts, etc. complete as per drawing. Refer design drawing 2.6c-2 as per Drawing Specification of the tender document at page no.186
12.01 | Size 420mm. X 594mm | 5.00 | Job |  | 7000.00 | 35000.00 | 24000.00 | 120000.00 | 29900.00 | 149500.00 | 11520.00 | 57600.00 | 35000.00 | Mirage Advertising World
13.00 | Emergency Signs - Non-Illuminated Emergency Exit Plan SITC of non illuminated photoluminiscent Emergency Exit Plan including fabrication, supply, installation, testing & commissining, complete as per drawings, technical specifications, and to the satisfaction of the Engineer-in-Charge with following. Sign face Laminated Digital prints on photoluminiscent self adhesive film mounted on 3mm thick white acrylic plate using provided artwork including installation by marking, alignment, fixing with screws, thimbles, end connectors, nut-inserts, screws , rivets, bolts, washers, nuts, etc. as required, into the wall/cladding/face, as per technical specifications and drawing to the satisfaction of the Engineer-in-charge. Refer design drawing 2.6d as per Drawing Specification of the tender document at page no.188
13.01 | Size 595mm. X 420mm | 6.00 | Job |  | 1764.00 | 10584.00 | 3600.00 | 21600.00 | 8900.00 | 53400.00 | 2520.00 | 15120.00 | 10584.00 | Mirage Advertising World
14.00 | Extra Suspenders for Ceiling Hung Signs after 1 Meter if required against Item No. 4&5 Supply and fixing of Stainless Steel pipe of 35mm dia. to be used as suspenders for ceiling hung signs. | 50.00 | Meter |  | 550.00 | 27500.00 | 300.00 | 15000.00 | 299.00 | 14950.00 | 720.00 | 36000.00 | 14950.00 | JYOTI TRADING COMPANY
15.00 | Facility Announcer- Building Mounted - Illuminated (Single Sided) SITC of illuminated Information signage including fabrication, supply, installation, testing & commissining all, complete as per drawings, technical specifications, and to the satisfaction of the Engineer-in-Charge with following. Sign face Sign face shall have laser cut profiles to recieve 6mm thick Laminated milky white acrylic sheet having graphics pasted on the inside with transluscent white and blue vinyl. The transluscent vinyl print must match the specified colour and of specified make duly approved by the Engineer-in-Charge. All panels fixed using counter sunk screws. Sign Frame & Box The sign frame box shall be made in 18 gauge thick PU Painted aluminium in specified blue colour RAL 5013. Router cut, grooved and folded to achieve the desired shape as per drawing fixed with the internal frame structure. the frame structure must be made of square sections 25x25mm hotdipped galvanised M .S. Lighting All internal illumination shall use Power LED module lights with its driver, for even spread and overlaps to avoid banding and dark spots, including internal wiring, all internal connections, termination, connection to the nearest power tapping point available at the site. Box Accessories Providing and fixing of all accessories such as thimbles, end connectors, nut-inserts, screws , rivets, bolts, washers, nuts, etc. complete required for the fabrication of the signage as per drawing. Fixing arrengement All ther Stainless steel hardware items as required for fixing of sign with existing building structure / ACP / Cloumn/slabs/beams/walls etc., considering the size, weight, required stability of the signage to suit the installation as per the site requirement & asthetic of the terminal building , as per drawing, technical specification. Refer design drawing 1.7c as per Drawing Specification of the tender document at page no.183 Note: Other side of the signage box shall be made of 18 gauge thick PU Painted aluminium with the required film as applicable
15.10 | Size 7930mm x 1230mm | 1.00 | Job |  | 104130.00 | 104130.00 | 72000.00 | 72000.00 | 105900.00 | 105900.00 | 150720.00 | 150720.00 | 72000.00 | POSHDECOR
| Total in Figures |  |  |  |  | 557234.00 |  | 620650.00 |  | 869050.00 |  | 577140.00
Lowest Amount Quoted BY: Mirage Advertising World(557234.00)

## BOQ Summary
BOQ Summary Details Tender Title: Provision of fire exit signages at Surat Airport. Tender ID: 2021_AAI_81708_1
Sheet Name | Sl.No | Bidder Name | Amount | Bid Rank
BoQ1 | 1 | Mirage Advertising World | 557234.00 | L1
| 2 | STAR GLOW | 577140.00 | L2
| 3 | POSHDECOR | 620650.00 | L3
| 4 | JYOTI TRADING COMPANY | 869050.00 | L4