## BoQ1
Government eProcurement System Created By: VIVEK KUMAR SINGH Created Date/Time: 12-Oct-2021 01:58 PM Tender Title: Provision of lighting and associated Electrical Wiring works for One No Shed at CISF Barrack Anisabad Tender ID: 2021_AAI_81780_1
Tender Inviting Authority: Airports Authority of India, JPNI Airport Patna
Name of Work: Provision of lighting and associated Electrical Wiring works for One No. Shed at CISF Barrack Anisabad, Patna.
Contract No:
SCHEDULE OF WORK / ITEM(S)
Sl.No | Description of Work / Item(s) | No.of Qty | Units | Estimated Rate | M/S COOL CONTROL(GSTN-10ALLPK6251D1ZJ) |  | Krishna Associates(GSTN-07AAOPG4334K1ZJ)
[5 empty] | Rate | Amount | Rate | Amount | L1 Amount | L1 Vendor
1.00 | Supply of following size 1.1 KV grade XLPE insulated, PVC sheathed, armoured Aluminium conductor cable conforming to IS 7098 (Part 1) amended upto date. 3.5C x 35 Sq.mm | 100.00 | Mtrs |  | 195.00 | 19500.00 | 405.00 | 40500.00 | 19500.00 | M/S COOL CONTROL
2.00 | Laying of one number PVC insulated and PVC sheathed / XLPE power cable of 1.1 KV grade of following size in the existing RCC/ HUME/ METAL pipe as required. Upto 35 sq. mm | 75.00 | Mtrs |  | 23.00 | 1725.00 | 30.00 | 2250.00 | 1725.00 | M/S COOL CONTROL
3.00 | Laying of one number PVC insulated and PVC sheathed / XLPE power cable of 1.1 KV grade of following size in the existing masonry open duct as required. Upto 35 sq. mm | 25.00 | Mtrs |  | 16.00 | 400.00 | 40.00 | 1000.00 | 400.00 | M/S COOL CONTROL
4.00 | Supply and making end termination with brass compression gland and aluminium lugs for following size of PVC insulated and PVC sheathed / XLPE aluminium conductor cable of 1.1 kV grade as required. 3.5C x 35 Sq.mm | 2.00 | Set |  | 455.00 | 910.00 | 850.00 | 1700.00 | 910.00 | M/S COOL CONTROL
5.00 | Supply and drawing 3 x1.5 sqmm size of FRLSH PVC insulated copper conductor, single core cable in the GI Flexible conduit pipe on MS Pipe/Structre surface etc complete as required. | 50.00 | Mtrs |  | 58.00 | 2900.00 | 110.00 | 5500.00 | 2900.00 | M/S COOL CONTROL
6.00 | Supply and fixing of 4 way (4 + 12), Double door on surface mounting, vertical type, 415 volts, TPN MCB distribution board of sheet steel, dust protected, duly powder painted, inclusive of 100 amps tinned copper bus bar, common neutral link, earth bar, din bar for mounting MCB's (but without MCB's and incomer ) including provide suitable MS support, welding works and necessary arrangement on existing MS Pipe/Structre surface to hold the DB etc complete as required. | 1.00 | Each |  | 6575.00 | 6575.00 | 6750.00 | 6750.00 | 6575.00 | M/S COOL CONTROL
7.00 | Supply and fixing 5 amps to 32 amps rating,10 KA, 240 volts, “C” curve, miniature circuit breaker suitable for inductive load of Single pole in the existing MCB DB complete with connections, testing and commissioning etc. as required. | 12.00 | Each |  | 195.00 | 2340.00 | 300.00 | 3600.00 | 2340.00 | M/S COOL CONTROL
8.00 | Supply and fixing 63 amps, TPN, 10 KA, 415 volts, “C” curve, miniature circuit breaker suitable for inductive load in the existing MCB DB complete with connections, testing and commissioning etc. as required. | 1.00 | Each |  | 1320.00 | 1320.00 | 1300.00 | 1300.00 | 1300.00 | Krishna Associates
9.00 | Wiring for circuit/ submain wiring alongwith earth wire with the following sizes of FRLS PVC insulated copper conductor, single core cable in medium class Steel conduit & fixing on existing MS Pipe/Structre surface etc complete as required.
9.10 | 2 X 1.5 sq. mm + 1 X 1.5 sq. mm earth wire | 75.00 | Metre |  | 165.00 | 12375.00 | 48.00 | 3600.00 | 3600.00 | Krishna Associates
9.20 | 2 X 2.5 sq. mm + 1 X 2.5 sq. mm earth wire | 75.00 | Metre |  | 205.00 | 15375.00 | 102.00 | 7650.00 | 7650.00 | Krishna Associates
9.30 | 2 X 4 sq. mm + 1 X 4 sq. mm earth wire | 50.00 | Metre |  | 241.00 | 12050.00 | 145.00 | 7250.00 | 7250.00 | Krishna Associates
9.40 | 4 X 2.5 sq. mm + 2 X 2.5 sq. mm earth wire | 25.00 | Metre |  | 331.00 | 8275.00 | 195.00 | 4875.00 | 4875.00 | Krishna Associates
9.50 | 4 X 4 sq. mm + 2 X 4 sq. mm earth wire | 50.00 | Metre |  | 441.00 | 22050.00 | 255.00 | 12750.00 | 12750.00 | Krishna Associates
10.00 | Supplying and fixing following size/ modules, GI box alongwith modular base & cover plate for modular switches & fixing on existing MS Pipe/Structre surface with suitable support etc complete as required.
10.10 | 6 Module (200mmX75mm) | 6.00 | Each |  | 295.00 | 1770.00 | 325.00 | 1950.00 | 1770.00 | M/S COOL CONTROL
10.20 | 12 Module (200mmX150mm) | 2.00 | Each |  | 410.00 | 820.00 | 475.00 | 950.00 | 820.00 | M/S COOL CONTROL
11.00 | Supply and fixing following modular switch/ socket on the existing modular plate & switch box including connections but excluding modular plate etc. as required.
11.10 | 10 amps switch | 20.00 | Each |  | 65.00 | 1300.00 | 85.00 | 1700.00 | 1300.00 | M/S COOL CONTROL
11.20 | 3 pin 10 amp socket outlet | 20.00 | Each |  | 102.00 | 2040.00 | 120.00 | 2400.00 | 2040.00 | M/S COOL CONTROL
12.00 | Supply and fixing 3 pin, 5 amp ceiling rose on the existing & fixing on existing MS Pipe/Structre surface including connection etc as required. | 15.00 | Each |  | 56.00 | 840.00 | 55.00 | 825.00 | 825.00 | Krishna Associates
13.00 | Supply of 1 x 70 Watt LED discrete highway outdoor type ceiling mounted round type light fixtures with die cast aluminium housing ,cool day white light,120 degree beam angle,excellent thermal management with compact heat sinkand giving a complete full glow look etc with suitable LED driver including all accessories as per specification etc complete as required. | 14.00 | Each |  | 5100.00 | 71400.00 | 3450.00 | 48300.00 | 48300.00 | Krishna Associates
14.00 | Installation,testing and commissioning of 1x70 Watt LED light fittings with all accessories on existing MS Pipe/Structre with suitable support,clamping & required arrangement i/c welding works and connections with 1.5 sq.mm 'PVC FRLS insulated, copper conductor, single core cable etc. complete as required as mentioned in item no.13. | 14.00 | Each |  | 149.00 | 2086.00 | 550.00 | 7700.00 | 2086.00 | M/S COOL CONTROL
15.00 | Supply of wall mounted Air Circulator Wall fan of size 450mm Sweep,Minimum Air Delivery 150CMM,1440 RPM, suitable for operation on 230 V, 50Hz, A/C supply as required. Model:Turbo Force,Make:Havells or equivalent. | 10.00 | Each |  | 4210.00 | 42100.00 | 2950.00 | 29500.00 | 29500.00 | Krishna Associates
16.00 | Installation, testing and commissioning of Air Circulator Wall fan on existing MS Pipe/Structre and provide the suitable MS support to fix & hold the fan with necessary arrangement & welding works and wiring with 1.5 sq. mm FRLS PVC insulated, copper conductor, single core cable etc. complete as requited as mentioned in item no.15. | 10.00 | Each |  | 262.00 | 2620.00 | 250.00 | 2500.00 | 2500.00 | Krishna Associates
17.00 | Supply and fixing suitable size GI box with modular plate and cover in front on surface or in recess, including providing and fixing 3 pin 5/6 amps modular socket outlet and 5/6 amps modular switch, connection on existing MS Pipe/Structre & welding works etc. as required. | 10.00 | Each |  | 425.00 | 4250.00 | 250.00 | 2500.00 | 2500.00 | Krishna Associates
18.00 | Supply and fixing suitable size GI box with modular plate and cover in front on surface or in recess, including providing and fixing 6 pin 5/6 & 15/16 amps modular socket outlet and 15/16 amps modular switch, connection on existing MS Pipe/Structre & welding works etc. as required. | 10.00 | Each |  | 531.00 | 5310.00 | 295.00 | 2950.00 | 2950.00 | Krishna Associates
19.00 | Supply of 50mm outer dia. HDPE pipe as per ISI mark,Material Grade:PE 100, PN 6 etc complete as required. | 80.00 | Mtrs |  | 69.00 | 5520.00 | 180.00 | 14400.00 | 5520.00 | M/S COOL CONTROL
20.00 | Laying of 50mm outer dia. HDPE pipe in the existing trench/masonary open duct including coupling, splicing,jointing of pipe etc complete as required. | 80.00 | Mtrs |  | 25.00 | 2000.00 | 50.00 | 4000.00 | 2000.00 | M/S COOL CONTROL
21.00 | Excavation & refilling for trench in soft soil depth upto 1.2 M including dressing of sides and disposal of surplus excavated soil as directed, within a lead of 50 metres. | 20.00 | Cum |  | 310.00 | 6200.00 | 1500.00 | 30000.00 | 6200.00 | M/S COOL CONTROL
22.00 | Earthing with G.I. earth pipe 4.5 metre long, 40 mm dia including accessories, and providing masonry enclosure with cover plate having locking arrangement and watering pipe etc. with charcoal/ coke and salt as required. | 1.00 | Each |  | 5875.00 | 5875.00 | 5500.00 | 5500.00 | 5500.00 | Krishna Associates
23.00 | Providing and fixing 6 SWG dia G.I. wire on surface or in recess for loop earthing as required. | 20.00 | Mtrs |  | 28.00 | 560.00 | 28.00 | 560.00 | 560.00 | M/S COOL CONTROL, Krishna Associates
| Total in Figures |  |  |  |  | 260486.00 |  | 254460.00
Lowest Amount Quoted BY: Krishna Associates(254460.00)

## BOQ Summary
BOQ Summary Details Tender Title: Provision of lighting and associated Electrical Wiring works for One No Shed at CISF Barrack Anisabad Tender ID: 2021_AAI_81780_1
Sheet Name | Sl.No | Bidder Name | Amount | Bid Rank
BoQ1 | 1 | Krishna Associates | 254460.00 | L1
| 2 | M/S COOL CONTROL | 260486.00 | L2