## BoQ1
Government eProcurement System Created By: VIVEK KUMAR SINGH Created Date/Time: 06-Oct-2021 12:17 PM Tender Title: Provision of lighting and associated Electrical Wiring works for Shed in Baggage Makeup Area at JPNI Airport Patna Tender ID: 2021_AAI_81997_1
Tender Inviting Authority: Airports Authority of India, JPNI Airport Patna
Name of Work: Provision of lighting and associated Electrical Wiring works for Shed in Baggage Makeup Area at JPNI Airport, Patna.
Contract No:
SCHEDULE OF WORK / ITEM(S)
Sl.No | Description of Work / Item(s) | No.of Qty | Units | Estimated Rate | M/S COOL CONTROL(GSTN-10ALLPK6251D1ZJ) |  | kapoorelectriccompany(GSTN-NA)
[5 empty] | Rate | Amount | Rate | Amount | L1 Amount | L1 Vendor
1.00 | Supply of following size 1.1 KV grade XLPE insulated, PVC sheathed, armoured Aluminium conductor cable conforming to IS 7098 (Part 1) amended upto date. 3.5C x 25 Sq.mm | 100.00 | Mtrs |  | 155.00 | 15500.00 | 300.00 | 30000.00 | 15500.00 | M/S COOL CONTROL
2.00 | Laying and fixing of one number PVC insulated and PVC sheathed / XLPE power cable of 1.1 KV grade of following size on wall surface as required. Upto 35 sq. mm (clamped with 1mm thick saddle) | 25.00 | Mtrs |  | 25.00 | 625.00 | 30.00 | 750.00 | 625.00 | M/S COOL CONTROL
3.00 | Laying of one number PVC insulated and PVC sheathed / XLPE power cable of 1.1 KV grade of following size in the existing masonry open duct as required. Upto 35 sq. mm | 75.00 | Mtrs |  | 18.00 | 1350.00 | 30.00 | 2250.00 | 1350.00 | M/S COOL CONTROL
4.00 | Supply and making end termination with brass compression gland and aluminium lugs for following size of PVC insulated and PVC sheathed / XLPE aluminium conductor cable of 1.1 kV grade as required. 3.5C x 25 Sq.mm | 2.00 | Set |  | 345.00 | 690.00 | 300.00 | 600.00 | 600.00 | kapoorelectriccompany
5.00 | Supply and drawing 3x1.5 sqmm size of FRLSH PVC insulated copper conductor, single core cable in the GI Flexible conduit pipe on MS Pipe/Structre surface etc complete as required. | 100.00 | Mtrs |  | 47.00 | 4700.00 | 110.00 | 11000.00 | 4700.00 | M/S COOL CONTROL
6.00 | Supply and fixing of 4 way (4 + 12), Double door on surface mounting, vertical type, 415 volts, TPN MCB distribution board of sheet steel, dust protected, duly powder painted, inclusive of 100 amps tinned copper bus bar, common neutral link, earth bar, din bar for mounting MCB's (but without MCB's and incomer ) including provide suitable MS support ,welding works and necessary arrangement on existing MS Pipe/Structre surface to hold the DB etc complete as required. | 1.00 | Each |  | 6910.00 | 6910.00 | 4000.00 | 4000.00 | 4000.00 | kapoorelectriccompany
7.00 | Supply and fixing 5 amps to 32 amps rating,10 KA, 240 volts, “C” curve, miniature circuit breaker suitable for inductive load of Single pole in the existing MCB DB complete with connections, testing and commissioning etc. as required. | 12.00 | Each |  | 255.00 | 3060.00 | 130.00 | 1560.00 | 1560.00 | kapoorelectriccompany
8.00 | Supply and fixing 63 amps, TPN, 10 KA, 415 volts, “C” curve, miniature circuit breaker suitable for inductive load in the existing MCB DB complete with connections, testing and commissioning etc. as required. | 1.00 | Each |  | 1950.00 | 1950.00 | 900.00 | 900.00 | 900.00 | kapoorelectriccompany
9.00 | Wiring for circuit/ submain wiring alongwith earth wire with the following sizes of FRLS PVC insulated copper conductor, single core cable in medium class Steel conduit & fixing on existing MS Pipe/Structre surface etc complete as required.
9.10 | 2 X 1.5 sq. mm + 1 X 1.5 sq. mm earth wire | 150.00 | Metre |  | 205.00 | 30750.00 | 160.00 | 24000.00 | 24000.00 | kapoorelectriccompany
9.20 | 2 X 2.5 sq. mm + 1 X 2.5 sq. mm earth wire | 75.00 | Metre |  | 235.00 | 17625.00 | 180.00 | 13500.00 | 13500.00 | kapoorelectriccompany
9.30 | 2 X 4 sq. mm + 1 X 4 sq. mm earth wire | 100.00 | Metre |  | 309.00 | 30900.00 | 220.00 | 22000.00 | 22000.00 | kapoorelectriccompany
9.40 | 4 X 2.5 sq. mm + 2 X 2.5 sq. mm earth wire | 25.00 | Metre |  | 351.00 | 8775.00 | 250.00 | 6250.00 | 6250.00 | kapoorelectriccompany
9.50 | 4 X 4 sq. mm + 2 X 4 sq. mm earth wire | 30.00 | Metre |  | 435.00 | 13050.00 | 280.00 | 8400.00 | 8400.00 | kapoorelectriccompany
10.00 | Supplying and fixing following size/ modules, GI box alongwith modular base & cover plate for modular switches & fixing on existing MS Pipe/Structre surface with suitable support etc complete as required.
10.10 | 6 Module (200mmX75mm) | 8.00 | Each |  | 295.00 | 2360.00 | 230.00 | 1840.00 | 1840.00 | kapoorelectriccompany
10.20 | 12 Module (200mmX150mm) | 2.00 | Each |  | 395.00 | 790.00 | 300.00 | 600.00 | 600.00 | kapoorelectriccompany
11.00 | Supply and fixing following modular switch/ socket on the existing modular plate & switch box including connections but excluding modular plate etc. as required.
11.10 | 10 amps switch | 24.00 | Each |  | 65.00 | 1560.00 | 50.00 | 1200.00 | 1200.00 | kapoorelectriccompany
11.20 | 3 pin 10 amp socket outlet | 24.00 | Each |  | 86.00 | 2064.00 | 70.00 | 1680.00 | 1680.00 | kapoorelectriccompany
12.00 | Supply and fixing 3 pin, 5 amp ceiling rose on the existing & fixing on existing MS Pipe/Structre surface including connection etc as required. | 18.00 | Each |  | 52.00 | 936.00 | 60.00 | 1080.00 | 936.00 | M/S COOL CONTROL
13.00 | Supply of 40 Watt LED well glass, ceiling mounted round type light fixtures with powder coated Aluminium pressure die cast housing ,cool day white light, etc with suitable LED driver including all accessories as per specification etc complete as required. (Make Halonix, Model: HLWG-27-40-CW-HL2 or Equivalent) | 15.00 | Each |  | 3215.00 | 48225.00 | 5000.00 | 75000.00 | 48225.00 | M/S COOL CONTROL
14.00 | Installation, testing and commissioning of 40 Watt LED light fittings with all accessories on existing MS Pipe/Structre with suitable support, clamping & required arrangement i/c welding works and connections with 1.5 sq.mm 'PVC FRLS insulated, copper conductor, single core cable etc. complete as required as mentioned in item no.13. | 15.00 | Each |  | 135.00 | 2025.00 | 100.00 | 1500.00 | 1500.00 | kapoorelectriccompany
15.00 | Supply of Pedestal fan of size 500 mm sweep ,Minimum Air delivery 100 CMM, 1400 RPM, Suitable for operation on 230 V, 50Hz , A/C supply as required. (Model :Turbon, Make: Halonix or Equivalent.) | 5.00 | Each |  | 2990.00 | 14950.00 | 4000.00 | 20000.00 | 14950.00 | M/S COOL CONTROL
16.00 | Supply of wall mounted Air Circulator Wall fan of size 450mm Sweep,Minimum Air Delivery 150CMM,1440 RPM, suitable for operation on 230 V, 50Hz, A/C supply as required. Model:Turbo Force,Make:Havells or equivalent. | 11.00 | Each |  | 2995.00 | 32945.00 | 7000.00 | 77000.00 | 32945.00 | M/S COOL CONTROL
17.00 | Installation, testing and commissioning of Air Circulator Wall fan on existing MS Pipe/Structre and provide the suitable MS support to fix & hold the fan with necessary arrangement & welding works and wiring with 1.5 sq. mm FRLS PVC insulated, copper conductor, single core cable etc. complete as requited as mentioned in item no.16. | 11.00 | Each |  | 150.00 | 1650.00 | 100.00 | 1100.00 | 1100.00 | kapoorelectriccompany
18.00 | Supply and fixing suitable size GI box with modular plate and cover in front on surface or in recess, including providing and fixing 3 pin 5/6 amps modular socket outlet and 5/6 amps modular switch, connection on existing MS Pipe/Structre & welding works etc. as required. | 10.00 | Each |  | 390.00 | 3900.00 | 270.00 | 2700.00 | 2700.00 | kapoorelectriccompany
19.00 | Supply and fixing suitable size GI box with modular plate and cover in front on surface or in recess, including providing and fixing 6 pin 5/6 & 15/16 amps modular socket outlet and 15/16 amps modular switch, connection on existing MS Pipe/Structre & welding works etc. as required. | 10.00 | Each |  | 455.00 | 4550.00 | 350.00 | 3500.00 | 3500.00 | kapoorelectriccompany
20.00 | Supply of fully Stainless steel body water cooler with inbuilt Reverse Osmosis(RO) Water Purifier, 2 no.s tap, having storage capacity of 80 Litres, minimum cooling capacity of 60 Litres per hour, fitted with reciprocating/hermetic sealed type compressor, operating on R-134 A Non CFC refrigerant, fully automatic to starts and stops when tank is half and full respectively, 60 Liters per hour purification capacity of RO with auto flushing system, suitable for opeartion on 230V, 50 Hz AC supply, Cold -normal with display & sensor ( touchless) complete as required. Model:60-80-50, Make:Zero B or equivalent. | 1.00 | Each |  | 110000.00 | 110000.00 | 100000.00 | 100000.00 | 100000.00 | kapoorelectriccompany
21.00 | Installation, testing & commissioning of water cooler as per site rquirement and directed by EIC. | 1.00 | Job |  | 520.00 | 520.00 | 2000.00 | 2000.00 | 520.00 | M/S COOL CONTROL
22.00 | Supply of High Pressure, 20 mm nominal internal dia, 30 meters length water hose reel thermoplastic pipe (Textile einforced) type -2 as per IS: 12585 and suitable for existing fire hydrant system at Airport. | 8.00 | Each |  | 3990.00 | 31920.00 | 3500.00 | 28000.00 | 28000.00 | kapoorelectriccompany
23.00 | Supplying of sealed maintenance free 12 volt 7.5 AH SMF battery as per IS made of ABS container with minimum 2 year warrantee including buy back of battery etc complete as required.Make :-Exide, Model SMF 12V 7.5 AH. | 12.00 | Each |  | 570.00 | 6840.00 | 2000.00 | 24000.00 | 6840.00 | M/S COOL CONTROL
24.00 | Supply, Installation, Testing and Commissioning of micro-controller type GSM based speech and SMS dialer for immediate commiunicating the pre recorded alarm speech messages and SMS to pre-fed minimum 10 telephoney/ numbers in predefined sequences or at the same moment suitable for the existing fire alarm control panel at airport. | 3.00 | Each |  | 11700.00 | 35100.00 | 3000.00 | 9000.00 | 9000.00 | kapoorelectriccompany
25.00 | Supply of 2CX1.5 sq mm FRLS insulated copper armoured cable for fire detection and alarm devices etc.as required. | 100.00 | Mtrs |  | 52.00 | 5200.00 | 50.00 | 5000.00 | 5000.00 | kapoorelectriccompany
| Total in Figures |  |  |  |  | 441420.00 |  | 480410.00
Lowest Amount Quoted BY: M/S COOL CONTROL(441420.00)

## BOQ Summary
BOQ Summary Details Tender Title: Provision of lighting and associated Electrical Wiring works for Shed in Baggage Makeup Area at JPNI Airport Patna Tender ID: 2021_AAI_81997_1
Sheet Name | Sl.No | Bidder Name | Amount | Bid Rank
BoQ1 | 1 | M/S COOL CONTROL | 441420.00 | L1
| 2 | kapoorelectriccompany | 480410.00 | L2