## BoQ1
Government eProcurement System Created By: Sunil Kumar Created Date/Time: 03-Sep-2021 11:40 AM Tender Title: PROVISION OF DRINKING WATER FOUNTAINS AT K.B.R. AIRPORT, LEH Tender ID: 2021_AAI_82713_1
Tender Inviting Authority: Asst GM Engg., AAI,KBR Airport ,Leh
Name of work:- Provision of Drinking Water Fountains at K.B.R. Airport,Leh
Tender ID: 2021_AAI_82713_1
SCHEDULE OF WORK / ITEM(S)
Sl.No | Description of Work / Item(s) | No.of Qty | Units | Estimated Rate | WACORP HYUNDAI INDIA LTD.(GSTN-09AAJCS0376H1Z4) |  | Oasis WFS (P) Ltd.(GSTN-07AABCO6540R1ZX)
[5 empty] | Rate | Amount | Rate | Amount | L1 Amount | L1 Vendor
1.00 | SITC of wall mounted non refrigerated barrier free bi-level (double spout) drinking water fountain with front / side mechanical push pads to activate the flow of water manually and sensor based independently activated bottle filler system with two taps for dispensing Hot (min 10 ltr storage tank) & Normal water (min 20 ltr storage tank) i/c front panel made of stainless steel top and heavy duty galvanized steel / brushed stainless steel frame to deliver the water through spout, suitable for operation at 230V (+10%), 50HZ, AC supply i/c all required accessories, valves, inter connecting water & drain piping/hardware like stop valve, minimum 100 micron strainer, trap with suitable size etc complete as per actual site requirement having R.O filteration system of 50 LPH, 5 stage filtration system, Commercial grade filters, minimum 400 GPD RO Membrane with point of use UV sanitization. The water Fountain shall meets all current Federal regulations for the differently abled such as ADA/ANSI/ NSF-USA .Product should be certified to be lead free as defined by the safe drinking water act , and to be installed at different locations of Passenger Terminal Building. Agency has to execute all civil & plumbing works for installing the Water Fountain for its proper functioning and provide steel frame of suitable size and finish at the back side of the water fountain for better aesthetic view as directed by the E-I-C without any extra cost. | 4.00 | Each | 0.00 | 184000.00 | 736000.00 | 210000.00 | 840000.00 | 736000.00 | WACORP HYUNDAI INDIA LTD.
| Total in Figures |  |  |  |  | 736000.00 |  | 840000.00
Lowest Amount Quoted BY: WACORP HYUNDAI INDIA LTD.(736000.00)

## BOQ Summary
BOQ Summary Details Tender Title: PROVISION OF DRINKING WATER FOUNTAINS AT K.B.R. AIRPORT, LEH Tender ID: 2021_AAI_82713_1
Sheet Name | Sl.No | Bidder Name | Amount | Bid Rank
BoQ1 | 1 | WACORP HYUNDAI INDIA LTD. | 736000.00 | L1
| 2 | Oasis WFS (P) Ltd. | 840000.00 | L2