## BoQ1
Government eProcurement System Created By: ANBU MURUGAN S Created Date/Time: 31-Aug-2021 04:35 PM Tender Title: Construction of New Integrated Terminal Building and Associated Works of Agartala Airport, Tripura, (SH City side Toilet and Miscellaneous Civil Works) Tender ID: 2021_AAI_84701_1
Tender Inviting Authority : DGM (Engg-Civil)
Name of Work: Construction of New Integrated Terminal Building & Associated Works of Agartala Airport, Tripura (SH: City Side Toilet and Miscellaneous Civil Works)
Contract No: 2021_AAI_84701_1
SCHEDULE OF WORK / ITEM(S)
Sl.No | Description of Work / Item(s) | No.of Qty | Units | Estimated Rate | Swapan Debnath(GSTN-16AJSPD5247R2ZF) |  | RECHI CONSTRUCTION PVT LTD(GSTN-19AAGCR6941N1ZN) |  | Subhasis Chatterjee(GSTN-NA)
[5 empty] | Rate | Amount | Rate | Amount | Rate | Amount | L1 Amount | L1 Vendor
1.00 | Earth work in excavation by mechanical means (Hydraulic excavator)/manual means over areas (exceeding 30 cm in depth, 1.5 m in width as well as 10 Sqm on plan) including getting out and disposal of excavated earth with lead upto 50m and lift upto 1.5 m, as directed by Engineer-in-charge. a) All kinds of soil | 86.00 | Cum | 100.00 | 150.00 | 12900.00 | 200.00 | 17200.00 | 200.00 | 17200.00 | 12900.00 | Swapan Debnath
2.00 | Extra for every additional lift of 1.5 m or part thereof in excavation / banking excavated or stacked materials a) All kinds of soil | 8.00 | Cum | 100.00 | 90.00 | 720.00 | 80.00 | 640.00 | 100.00 | 800.00 | 640.00 | RECHI CONSTRUCTION PVT LTD
3.00 | Filling available excavated earth (excluding rock) in trenches, plinth, sides of foundations etc. in layers not exceeding 20cm in depth, consolidating each deposited layer by ramming and watering, lead up to 50 m and lift upto 1.5 m. | 53.00 | Cum | 100.00 | 150.00 | 7950.00 | 180.00 | 9540.00 | 160.00 | 8480.00 | 7950.00 | Swapan Debnath
4.00 | Providing and Laying in position cement concrete of specified grade excluding the cost of centering and shuttering - All work up to plinth level. a) 1:4:8 (1 Cement : 4 coarse sand (zone-III) : 8 graded stone aggregate 40 mm nominal size) | 13.00 | Cum | 10.00 | 8500.00 | 110500.00 | 5500.00 | 71500.00 | 9000.00 | 117000.00 | 71500.00 | RECHI CONSTRUCTION PVT LTD
5.00 | Providing and laying in position cement concrete of specified grade excluding the cost of centering and shuttering - All work up to plinth level : a) 1:2:4 (1 cement : 2 coarse sand (zone-III) : 4 graded stone aggregate 20 mm nominal size) | 2.00 | cum | 10.00 | 9500.00 | 19000.00 | 6580.00 | 13160.00 | 9800.00 | 19600.00 | 13160.00 | RECHI CONSTRUCTION PVT LTD
6.00 | Supplying and filling in plinth with sand under floors, including watering, ramming, consolidating and dressing complete. | 14.00 | cum | 10.00 | 900.00 | 12600.00 | 1800.00 | 25200.00 | 1000.00 | 14000.00 | 12600.00 | Swapan Debnath
7.00 | Centering and shuttering including strutting, propping, etc. and removal of form for: a) Foundations, footings, bases of columns, etc. for mass concrete | 59.00 | Sqm | 10.00 | 450.00 | 26550.00 | 360.00 | 21240.00 | 500.00 | 29500.00 | 21240.00 | RECHI CONSTRUCTION PVT LTD
8.00 | Centering and shuttering including strutting, propping, etc. and removal of form for: a) Suspended floors, roofs, landings, balconies and access platform | 80.00 | Sqm | 10.00 | 550.00 | 44000.00 | 680.00 | 54400.00 | 600.00 | 48000.00 | 44000.00 | Swapan Debnath
9.00 | Centering and shuttering including strutting, propping, etc. and removal of form for: a) Lintels, beams, plinth beams, girders, bressumers and cantilevers | 120.00 | Sqm | 10.00 | 540.00 | 64800.00 | 565.00 | 67800.00 | 550.00 | 66000.00 | 64800.00 | Swapan Debnath
10.00 | Centering and shuttering including strutting, propping, etc. and removal of form for: a) Columns, pillars, piers, abutments, posts and struts | 50.00 | Sqm | 100.00 | 550.00 | 27500.00 | 690.00 | 34500.00 | 600.00 | 30000.00 | 27500.00 | Swapan Debnath
11.00 | Centering and shuttering including strutting, propping, etc. and removal of form for: a) Shelves (Cast in situ) | 3.00 | Sqm | 100.00 | 550.00 | 1650.00 | 690.00 | 2070.00 | 600.00 | 1800.00 | 1650.00 | Swapan Debnath
12.00 | Steel reinforcement for R.C.C. work including straightening, cutting, bending, placing in position and binding all complete at all levels. Below Plinth Level a) Thermo-Mechanically Treated bars of grade Fe-500D or more. | 2240.00 | Kg | 10.00 | 85.00 | 190400.00 | 95.00 | 212800.00 | 150.00 | 336000.00 | 190400.00 | Swapan Debnath
13.00 | Steel reinforcement for R.C.C. work including straightening, cutting, bending, placing in position and binding all complete at all levels. Above Plinth Level a) Thermo-Mechanically Treated bars of grade Fe-500D or more. | 2000.00 | Kg | 10.00 | 85.00 | 170000.00 | 95.00 | 190000.00 | 150.00 | 300000.00 | 170000.00 | Swapan Debnath
14.00 | Providing and laying in position machine batched and machine mixed design mix M-25 grade cement concrete for reinforced cement concrete work, using cement content as per approved design mix, including pumping of concrete to site of laying but excluding the cost of centering, shuttering, finishing and reinforcement, including admixtures in recommended proportions as per IS: 9103 to accelerate, retard setting of concrete, improve workability without impairing strength and durability as per direction of Engineer-in-charge.“(Note :- Cement content considered in this item is @ 330 Kg/Cum.“Excess/ less cement used as per design mix is payable/recoverable separately). a) All work upto plinth level | 28.00 | Cum | 10.00 | 12000.00 | 336000.00 | 7900.00 | 221200.00 | 13000.00 | 364000.00 | 221200.00 | RECHI CONSTRUCTION PVT LTD
15.00 | Providing and laying in position machine batched and machine mixed design mix M-25 grade cement concrete for reinforced cement concrete work, using cement content as per approved design mix, including pumping of concrete to site of laying but excluding the cost of centering, shuttering, finishing and reinforcement, including admixtures in recommended proportions as per IS: 9103 to accelerate, retard setting of concrete, improve workability without impairing strength and durability as per direction of Engineer-in-charge.“(Note :- Cement content considered in this item is @ 330 Kg/Cum.“Excess/ less cement used as per design mix is payable/recoverable separately). a) All work above plinth level upto floor V level | 25.00 | Cum | 10.00 | 12000.00 | 300000.00 | 8700.00 | 217500.00 | 12600.00 | 315000.00 | 217500.00 | RECHI CONSTRUCTION PVT LTD
16.00 | Add for using extra cement in the items of design mix over and above the specified cement content therein | 27.00 | Qtl | 10.00 | 670.00 | 18090.00 | 700.00 | 18900.00 | 700.00 | 18900.00 | 18090.00 | Swapan Debnath
17.00 | Brick work with common burnt clay F.P.S. (non modular) bricks of class designation 7.5 in foundation and plinth in: a) Cement mortar 1:6 (1 cement : 6 coarse sand) | 15.00 | Cum | 10.00 | 8500.00 | 127500.00 | 6200.00 | 93000.00 | 9000.00 | 135000.00 | 93000.00 | RECHI CONSTRUCTION PVT LTD
18.00 | Brick work with common burnt clay F.P.S. (non modular) bricks of class designation 7.5 in superstructure above plinth level up to floor V level in all shapes and sizes in : a) Cement mortar 1:6 (1 cement : 6 coarse sand) | 33.00 | Cum | 10.00 | 9000.00 | 297000.00 | 6500.00 | 214500.00 | 9050.00 | 298650.00 | 214500.00 | RECHI CONSTRUCTION PVT LTD
19.00 | Half brick masonry with common burnt clay F.P.S. (non modular) bricks of class designation 7.5 in superstructure above plinth level up to floor V level. a) Cement mortar 1:4 (1 cement : 4 coarse sand) | 91.00 | Sqm | 10.00 | 1200.00 | 109200.00 | 880.00 | 80080.00 | 1300.00 | 118300.00 | 80080.00 | RECHI CONSTRUCTION PVT LTD
20.00 | Providing 40x5 mm flat iron hold fast 40 cm long including fixing to frame with 10 mm diameter bolts, nuts and wooden plugs and embedding in cement concrete block 30x10x15cm 1:3:6 mix (1 cement : 3 coarse sand : 6 graded stone aggregate 20mm nominal size). | 27.00 | Each | 10.00 | 175.00 | 4725.00 | 200.00 | 5400.00 | 200.00 | 5400.00 | 4725.00 | Swapan Debnath
21.00 | Providing and fixing ISI marked flush door shutters conforming to IS : 2202 (Part I) non-decorative type, core of block board construction with frame of 1st class hard wood and well matched commercial 3 ply veneering with vertical grains or cross bands and face veneers on both faces of shutters: a) 35 mm thick including ISI marked Stainless Steel butt hinges with necessary screws | 7.00 | Sqm | 100.00 | 3500.00 | 24500.00 | 2800.00 | 19600.00 | 3500.00 | 24500.00 | 19600.00 | RECHI CONSTRUCTION PVT LTD
22.00 | Providing & Fixing decorative high pressure laminated sheet of plain / wood grain in gloss / matt/ suede finish with high density protective surface layer and reverse side of adhesive bonding quality conforming to IS : 2046 Type S, including cost of adhesive of approved quality a) 1.0 mm thick | 13.00 | Sqm | 100.00 | 980.00 | 12740.00 | 1660.00 | 21580.00 | 1000.00 | 13000.00 | 12740.00 | Swapan Debnath
23.00 | Providing and fixing aluminium extruded section body tubular type universal hydraulic door closer (having brand logo with ISi, IS : 3564, embossed on the body, door weight upto 36 kg to 80 kg and door width from 701 mm to 1000 mm), with double speed adjustment with necessary accessories and screws etc. complete. | 3.00 | Each | 10.00 | 1900.00 | 5700.00 | 990.00 | 2970.00 | 2000.00 | 6000.00 | 2970.00 | RECHI CONSTRUCTION PVT LTD
24.00 | Providing and fixing aluminium handles, ISI marked, anodised (anodic coating not less than gradeAC 10 as per IS : 1868) transparent or dyed to required colour or shade, with necessary screws etc. complete : a) 125 mm | 20.00 | Each | 10.00 | 65.00 | 1300.00 | 160.00 | 3200.00 | 100.00 | 2000.00 | 1300.00 | Swapan Debnath
25.00 | Providing and fixing aluminium tower bolts, ISI marked, anodised (anodic coating not less than gradeAC 10 as per IS : 1868 ) transparent or dyed to required colour or shade, with necessary screws etc. complete : a) 250x10 mm | 14.00 | Each | 10.00 | 105.00 | 1470.00 | 190.00 | 2660.00 | 110.00 | 1540.00 | 1470.00 | Swapan Debnath
26.00 | Providing and fixing factory made P.V.C. door frame of size 50x47 mm with awall thickness of 5 mm, made out of extruded 5mm rigid PVC foam sheet, mitred at corners and joined with 2 Nos of 150 mm long brackets of 15x15 mm M.S. square tube, the vertical door frame profiles to be reinforced with 19x19 mm M.S. square tube of 19 gauge, EPDM rubber gasket weather seal to be provided through out the frame. The door frame to be fixed to the wall using M.S. screws of 65/100 mm size, complete as per manufacturer’s specification and direction of Engineer-in-Charge | 36.00 | Metre | 10.00 | 600.00 | 21600.00 | 350.00 | 12600.00 | 650.00 | 23400.00 | 12600.00 | RECHI CONSTRUCTION PVT LTD
27.00 | Providing and fixing factory made panel PVC door shutter consisting of frame made out of M.S. tubes of 19 gauge thickness and size of 19 mm x 19 mm for styles and 15x15 mm for top & bottom rails. M.S. frame shall have a coat of steel primers of approved make and manufacture. M.S. frame covered with 5 mm thick heat moulded PVC 'C' channel of size 30 mm thickness, 70 mm width out of which 50 mm shall be flat and 20 mm shall be tapered in 45 degree angle on both side forming styles and 5 mm thick, 95 mm wide PVC sheet out of which 75mm shall be flat and 20 mm shall be tapered in 45 degree on the inner side to form top and bottom rail and 115 mm wide PVC sheet out of which 75 mm shall be flat and 20 mm shall be tapered on both sides to form lock rail. Top, bottom and lock rails shall be provided both side of the panel. 10 mm (5 mm x 2 ) thick, 20 mm wide cross PVC sheet be provided as gap insert for top rail & bottom rail, paneling of 5 mm thick both side PVC sheet to be fitted in the M.S. frame welded/ sealed to the styles & rails with 7 mm (5 mm+2 mm) thick x 15 mm wide PVC sheet beading on inner side, and joined together with solvent cement adhesive. An additional 5 mm thick PVC strip of 20 mm width is to be stuck on the interior side of the 'C' Channel using PVC solvent adhesive etc. complete as per direction of Engineer-in-charge, manufacturer's specification & drawing: a) 30 mm thick pre laminated PVC door shutters | 14.70 | Sqm | 10.00 | 3300.00 | 48510.00 | 2700.00 | 39690.00 | 3500.00 | 51450.00 | 39690.00 | RECHI CONSTRUCTION PVT LTD
28.00 | Providing and fixing chromium plated brass 100 mm mortice latch and lock with 6 levers and a pair of lever handles of approved quality with necessary screws etc. complete. | 3.00 | Each | 10.00 | 1100.00 | 3300.00 | 640.00 | 1920.00 | 1200.00 | 3600.00 | 1920.00 | RECHI CONSTRUCTION PVT LTD
29.00 | Providing and fixing aluminium hanging floor door stopper, ISI marked, anodised (anodic coating not less than grade AC 10 as per IS : 1868) transparent or dyed to required colour and shade, with necessary screws etc. complete. a) Twin rubber stopper | 3.00 | Each | 10.00 | 80.00 | 240.00 | 100.00 | 300.00 | 100.00 | 300.00 | 240.00 | Swapan Debnath
30.00 | Providing and fixing 18 mm thick gang saw cut, mirror polished, premoulded and repolished, machine cut for kitchen platforms, vanity counters, window sills, facias and similar locations of required size, approved shade, colour and texture laid over 20 mm thick base cement mortar 1:4 (1 cement : 4 coarse sand), joints treated with white cement, mixed with atching pigment, epoxy touch ups, including rubbing, curing, moulding and polishing to edges to give high gloss finish etc. complete at all levels. a) Granite of any colour and shade (Area of slab over 0.50 sqm.) | 4.00 | Sqm | 10.00 | 4200.00 | 16800.00 | 3900.00 | 15600.00 | 4300.00 | 17200.00 | 15600.00 | RECHI CONSTRUCTION PVT LTD
31.00 | Providing edge moulding to 18 mm thick marble stone counters, Vanities etc., including machine polishing to edge to give high gloss finish etc. complete as per design approved by Engineer-in-Charge. a) Granite Work | 7.00 | Metre | 100.00 | 300.00 | 2100.00 | 360.00 | 2520.00 | 350.00 | 2450.00 | 2100.00 | Swapan Debnath
32.00 | Extra for providing opening of required size & shape for wash basins/ kitchen sink in kitchen platform, vanity counters and similar location in marble/Granite/stone work including necessary holes for pillar taps etc. including rubbing and polishing of cut edges etc. complete. | 6.00 | Each | 100.00 | 700.00 | 4200.00 | 921.00 | 5526.00 | 750.00 | 4500.00 | 4200.00 | Swapan Debnath
33.00 | Providing and laying Vitrified tiles in floor with different sizes (thickness to be specified by the manufacturer), with water absorption less than 0.08% and conforming to IS:15622, of approved brand & manufacturerin all colours and shade, laid with cement based high polymer modified quick set tile adhesive (water based) conforming to IS : 15477, in average 6 mm thickness, including grouting of joints (Payment for grouting of joints to be made separately). a) Size of Tile 600x600 mm, Anti Skid (10mm thick) | 57.00 | Sqm | 10.00 | 1650.00 | 94050.00 | 1280.00 | 72960.00 | 1700.00 | 96900.00 | 72960.00 | RECHI CONSTRUCTION PVT LTD
34.00 | Providing and laying Vitrified tiles in different sizes (thickness to be specified by the manufacturer), with water absorption less than 0.08% and conforming to IS: 15622, of approved brand & manufacturer, in all colours and shade, in skirting, riser of steps, laid with cement based high polymer modified quick set tile adhesive (water based) conforming to IS: 15477, in average 6 mm thickness, including grouting of joints (Payment for grouting of joints to be made separately). a) Size of Tile 600x600 mm (10mm thick) | 183.00 | Sqm | 10.00 | 1700.00 | 311100.00 | 1680.00 | 307440.00 | 1800.00 | 329400.00 | 307440.00 | RECHI CONSTRUCTION PVT LTD
35.00 | Providing and laying Polished Granite stone flooring in required design and patterns, in linear as well as curvilinear portions of the building all complete as per the architectural drawings with 18 mm thick stone slab over 20 mm (average) thick base of cement mortar 1:4 (1 cement : 4 coarse sand) laid and jointed with cement slurry and pointing with white cement slurry admixed with pigment of matching shade including rubbing , curing and polishing etc. all complete as specified and as directed by the Engineer-in-Charge. a) Polished Granite stone slab jet Black, Cherry Red, Elite Brown, Cat Eye or equivalent. | 41.00 | Sqm | 100.00 | 4000.00 | 164000.00 | 3925.00 | 160925.00 | 4100.00 | 168100.00 | 160925.00 | RECHI CONSTRUCTION PVT LTD
36.00 | 6 mm cement plaster of mix : 1:3 (1 cement : 3 fine sand) | 90.00 | Sqm | 100.00 | 225.00 | 20250.00 | 310.00 | 27900.00 | 250.00 | 22500.00 | 20250.00 | Swapan Debnath
37.00 | 12 mm cement plaster of mix : a) 1:6 (1 cement: 6 coarse sand) | 257.00 | Sqm | 10.00 | 255.00 | 65535.00 | 310.00 | 79670.00 | 300.00 | 77100.00 | 65535.00 | Swapan Debnath
38.00 | 15 mm cement plaster on rough side of single or half brick wall of mix: a) 1:6 (1 cement: 6 coarse sand) | 137.00 | Sqm | 10.00 | 290.00 | 39730.00 | 290.00 | 39730.00 | 300.00 | 41100.00 | 39730.00 | Swapan Debnath, RECHI CONSTRUCTION PVT LTD
39.00 | Neat cement punning. | 48.00 | sqm | 10.00 | 65.00 | 3120.00 | 60.00 | 2880.00 | 100.00 | 4800.00 | 2880.00 | RECHI CONSTRUCTION PVT LTD
40.00 | Providing and applying white cement based putty of average thickness 1 mm, of approved brand and manufacturer, over the plastered wall surface to prepare the surface even and smooth complete. | 349.50 | Sqm | 10.00 | 115.00 | 40192.50 | 190.00 | 66405.00 | 120.00 | 41940.00 | 40192.50 | Swapan Debnath
41.00 | Wall painting with acrylic emulsion paint of approved brand and manufacture to give an even shade : a) Two or more coats on new work | 189.70 | sqm | 10.00 | 135.00 | 25609.50 | 196.00 | 37181.20 | 140.00 | 26558.00 | 25609.50 | Swapan Debnath
42.00 | Finishing walls with textured exterior paint of required shade : a) New work (Two or more coats applied @ 3.28 ltr/10 sqm) over and including priming coat of exterior primer applied @ 2.20kg/10 sqm | 159.80 | Sqm | 10.00 | 185.00 | 29563.00 | 212.00 | 33877.60 | 190.00 | 30362.00 | 29563.00 | Swapan Debnath
43.00 | Providing and fixing aluminium work for doors, windows, ventilators and partitions with extruded built up standard tubular sections/ appropriate Z sections and other sections of approved make conforming to IS: 733 and IS: 1285, fixing with dash fasteners of required dia and size, including necessary filling up the gaps at junctions, i.e. at top, bottom and sides with required EPDM rubber/ neoprene gasket etc. Aluminium sections shall be smooth, rust free, straight, mitred and jointed mechanically wherever required including cleat angle, Aluminium snap beading for glazing / paneling, C.P. brass / stainless steel screws, all complete as per architectural drawings and the directions of Engineer-in-charge. (Glazing, paneling and dash fasteners to be paid for separately): a) For shutters of doors, windows & ventilators including providing and fixing hinges/ pivots and making provision for fixing of fittings wherever required including the cost of EPDM rubber / neoprene gasket required (Fittings shall be paid for separately) Anodised aluminium (anodised transparent or dyed to required shade according to IS: 1868, Minimum anodic coating of grade AC 15 | 48.00 | Kg | 100.00 | 700.00 | 33600.00 | 480.00 | 23040.00 | 800.00 | 38400.00 | 23040.00 | RECHI CONSTRUCTION PVT LTD
44.00 | Providing and fixing glazing in aluminium door, window, ventilator shutters and partitions etc. with EPDM rubber / neoprene gasket etc. complete as per the architectural drawings and the directions of engineer-in-charge . (Cost of aluminium snap beading shall be paid in basic item): a) With float glass panes of 5 mm thickness (weight not less than 12.50 kg/ sqm) | 54.00 | Sqm | 100.00 | 1150.00 | 62100.00 | 1290.00 | 69660.00 | 1200.00 | 64800.00 | 62100.00 | Swapan Debnath
45.00 | Providing and laying APP (Atactic Polypropylene Polymer) modified prefabricated five layer, 3 mm thick water proofing membrane, black finished reinforced with glass fibre matt consisting of a coat of bitumen primer for bitumen membrane @ 0.40 litre/sqm by the same membrane manufactured of density at 25°C, 0.87 - 0.89 kg/litre and viscocity 70 - 160 cps. Over the primer coat the layer of membrane shall be laid using butane torch and sealing all joints etc., and preparing the surface complete. The vital physical and chemical parameters of the membrane shall be as under : Joint strength in longitudinal and transverse direction at 23°C as 350/300 N/5 cm. Tear strength in longitudinal and transverse direction as 60/80N. Softening point of membrane not less than 150°C. Cold flexibility shall be upto -2°C when tested in accordance with ASTM, D - 5147. The laying of membrane shall be got done through the authorised applicator of the manufacturer of membrane : a) 3 mm thick | 88.00 | Sqm | 10.00 | 565.00 | 49720.00 | 490.00 | 43120.00 | 600.00 | 52800.00 | 43120.00 | RECHI CONSTRUCTION PVT LTD
46.00 | Providing and placing on terrace (at all floor levels) polyethylene water storage tank, IS : 12701 marked, with cover and suitable locking arrangement and making necessary holes for inlet, outlet and overflow pipes but without fittings and the base support for tank. | 5000.00 | litre | 10.00 | 15.00 | 75000.00 | 18.80 | 94000.00 | 20.00 | 100000.00 | 75000.00 | Swapan Debnath
47.00 | Providing and fixing water closet squatting pan (Indian type W.C. pan ) with 100 mm sand cast Iron P or S trap, 10 litre low level white P.V.C. flushing cistern, including flush pipe, with manually controlled device (handle lever) conforming to IS : 7231, with all fittings and fixtures complete, including cutting and making good the walls and floors wherever required: a) White Vitreous china Orissa pattern W.C. pan of size 580x440 mm with integral type foot rests | 2.00 | Each | 10.00 | 6200.00 | 12400.00 | 6200.00 | 12400.00 | 6500.00 | 13000.00 | 12400.00 | Swapan Debnath, RECHI CONSTRUCTION PVT LTD
48.00 | Providing and fixing white vitreous china pedestal type water closet (European type W.C. pan) with seat and lid, 10 litre low level white P.V.C. flushing cistern, including flush pipe, with manually controlled device (handle lever), conforming to IS : 7231, with all fittings and fixtures complete, including cutting and making good the walls and floors wherever required : a) W.C. pan with ISI marked white solid plastic seat and lid | 6.00 | Each | 10.00 | 7000.00 | 42000.00 | 6100.00 | 36600.00 | 7050.00 | 42300.00 | 36600.00 | RECHI CONSTRUCTION PVT LTD
49.00 | Providing & fixing White colour vitreous china top counter Oval Wash Basin (Size 550 x 400 mm) with CP brass waste assembly complete including CI / MS brackets duly painted, cutting and making good the walls floors wherever required. a) Wash Basin Size 560 x 450 mm | 6.00 | Each | 10.00 | 3800.00 | 22800.00 | 2500.00 | 15000.00 | 4000.00 | 24000.00 | 15000.00 | RECHI CONSTRUCTION PVT LTD
50.00 | Providing and fixing CP Brass 32mm size Bottle Trap of approved quality & make and as per the direction of Engineer-in-charge. | 11.00 | Each | 10.00 | 1015.00 | 11165.00 | 980.00 | 10780.00 | 1100.00 | 12100.00 | 10780.00 | RECHI CONSTRUCTION PVT LTD
51.00 | Providing and fixing white vitreous china flat back half stall urinal of size 580x380x350 mm with white PVC automatic flushing cistern, with fittings, standard size C.P. brass flush pipe, spreaders with unions and clamps (all in C.P. brass) with waste fitting as per IS : 2556, C.I. trap with outlet grating and other couplings in C.P. brass, including painting of fittings and cutting and making good the walls and floors wherever required : a) Range of two half stall urinals with 5 litre P.V.C. automatic flushing cistern | 5.00 | Each | 10.00 | 17124.00 | 85620.00 | 13600.00 | 68000.00 | 17500.00 | 87500.00 | 68000.00 | RECHI CONSTRUCTION PVT LTD
52.00 | Providing and fixing 600 x 450mm beveled edge mirror of superior glass (of approved quality) complete with 6 mm thick hard board ground fixed to wooden cleats with C.P. brass screws and washers complete. | 6.00 | Each | 10.00 | 1450.00 | 8700.00 | 1400.00 | 8400.00 | 1500.00 | 9000.00 | 8400.00 | RECHI CONSTRUCTION PVT LTD
53.00 | Providing and fixing uplasticised PVC connection pipe with brass unions : 45 cm length a) 15 mm nominal bore | 8.00 | Each | 10.00 | 80.00 | 640.00 | 80.00 | 640.00 | 100.00 | 800.00 | 640.00 | Swapan Debnath, RECHI CONSTRUCTION PVT LTD
54.00 | Providing and fixing C.P. brass angle valve for basin mixer and geyser points of approved quality conforming to IS:8931 a) 15 mm nominal bore | 8.00 | Each | 100.00 | 850.00 | 6800.00 | 932.00 | 7456.00 | 900.00 | 7200.00 | 6800.00 | Swapan Debnath
55.00 | Providing and fixing 8 mm dia C.P. / S.S. Jet with flexible tube upto 1 metre long with S.S. triangular plate to Eureopean type W.C. of quality and make as approved by Engineer - in - charge. | 6.00 | Nos. | 100.00 | 370.00 | 2220.00 | 900.00 | 5400.00 | 370.00 | 2220.00 | 2220.00 | Swapan Debnath, Subhasis Chatterjee
56.00 | Providing and fixing C.P. brass bib cock with wall flange of approved quality conforming to IS standards. | 8.00 | Each | 10.00 | 1200.00 | 9600.00 | 530.00 | 4240.00 | 1200.00 | 9600.00 | 4240.00 | RECHI CONSTRUCTION PVT LTD
57.00 | Providing and fixing PTMT liquid soap container 109 mm wide, 125 mm high and 112 mm distance from wall of standard shape with bracket of the same materials with snap fittings of approved quality and colour, weighing not less than 105 gms. | 6.00 | Each | 10.00 | 350.00 | 2100.00 | 410.00 | 2460.00 | 400.00 | 2400.00 | 2100.00 | Swapan Debnath
58.00 | Providing and fixing toilet paper holder. a) C.P. brass | 6.00 | Each | 10.00 | 1025.00 | 6150.00 | 980.00 | 5880.00 | 1100.00 | 6600.00 | 5880.00 | RECHI CONSTRUCTION PVT LTD
59.00 | Providing and fixing PTMT soap Dish Holder having length of 138mm, breadth 102mm, height of 75mm with concealed fitting arrangements, weighing not less than 106 gms. | 6.00 | Each | 10.00 | 170.00 | 1020.00 | 200.00 | 1200.00 | 200.00 | 1200.00 | 1020.00 | Swapan Debnath
60.00 | Providing and fixing of WB 46 x 36 with one pair mounting brackets, EWC & Cistern complete with fittings & seat cover, one no. hinged rail 76 cm & 4 nos. of grab rails 60 cm. | 1.00 | Each | 10.00 | 68860.00 | 68860.00 | 6980.00 | 6980.00 | 69000.00 | 69000.00 | 6980.00 | RECHI CONSTRUCTION PVT LTD
61.00 | Providing and fixing on wall face unplasticised Rigid PVC rain water pipes conforming to IS : 13592 Type A, including jointing with seal ring conforming to IS : 5382, leaving 10 mm gap for thermal expansion, (i) Single socketed pipes. a)110 mm diameter | 15.00 | Metre | 10.00 | 400.00 | 6000.00 | 370.00 | 5550.00 | 450.00 | 6750.00 | 5550.00 | RECHI CONSTRUCTION PVT LTD
62.00 | Providing and fixing on wall face unplasticised - PVC moulded fittings/ accessories for unplasticised Rigid PVC rain water pipes conforming to IS : 13592 Type A, including jointing with seal ring conforming to IS : 5382, leaving 10 mm gap for thermal expansion. Shoe (Plain) a) 110 mm shoe | 3.00 | Each | 10.00 | 130.00 | 390.00 | 210.00 | 630.00 | 150.00 | 450.00 | 390.00 | Swapan Debnath
63.00 | Providing and fixing on wall face unplasticised - PVC moulded fittings/ accessories for unplasticised Rigid PVC rain water pipes conforming to IS : 13592 Type A, including jointing with seal ring conforming to IS : 5382, leaving 10 mm gap for thermal expansion. Bend 87.5° a) 110 mm bend | 6.00 | Each | 10.00 | 175.00 | 1050.00 | 210.00 | 1260.00 | 200.00 | 1200.00 | 1050.00 | Swapan Debnath
64.00 | Providing and fixing soil, waste and vent pipes : 100mm dia a) Centrifugally cast (spun) iron socket & spigot (S&S) pipe as per IS: 3989 | 70.00 | Metre | 100.00 | 1500.00 | 105000.00 | 950.00 | 66500.00 | 1550.00 | 108500.00 | 66500.00 | RECHI CONSTRUCTION PVT LTD
65.00 | Providing and fixing bend of required degree with access door, insertion rubber washer 3 mm thick, bolts and nuts complete. 100mm dia a) Sand cast iron S&S as per IS - 3989 | 15.00 | Each | 100.00 | 730.00 | 10950.00 | 460.00 | 6900.00 | 750.00 | 11250.00 | 6900.00 | RECHI CONSTRUCTION PVT LTD
66.00 | Providing and fixing plain bend of required degree. 100mm dia a) Sand cast iron S&S as per IS - 3989 | 15.00 | Each | 10.00 | 490.00 | 7350.00 | 375.00 | 5625.00 | 500.00 | 7500.00 | 5625.00 | RECHI CONSTRUCTION PVT LTD
67.00 | Providing and fixing single equal plain junction of required degree : 100x100x100 mm a) Sand cast iron S&S as per IS - 3989 | 9.00 | Each | 10.00 | 835.00 | 7515.00 | 650.00 | 5850.00 | 850.00 | 7650.00 | 5850.00 | RECHI CONSTRUCTION PVT LTD
68.00 | Providing and fixing trap of self cleansing design with screwed down or hinged grating with or without vent arm complete, including cost of cutting and making good the walls and floors : 100 mm inlet and 100 mm outlet a) Sand cast iron S&S as per IS - 3989 | 15.00 | Each | 10.00 | 1890.00 | 28350.00 | 1712.00 | 25680.00 | 1900.00 | 28500.00 | 25680.00 | RECHI CONSTRUCTION PVT LTD
69.00 | Providing and fixing Heavy Class SS grating with Cockroach proof SS strainer of approved design including setting in floor with cement motor to match with floor finish as per architect requirement suitable for waster and FT. a) Size 100 mm X 100 mm | 8.00 | Each | 10.00 | 150.00 | 1200.00 | 1890.00 | 15120.00 | 150.00 | 1200.00 | 1200.00 | Swapan Debnath, Subhasis Chatterjee
70.00 | Providing and fixing Heavy Class SS grating with of approved design including setting in floor with cement motor to match with floor finish as per architect requirement . | 5.00 | Each | 100.00 | 150.00 | 750.00 | 880.00 | 4400.00 | 150.00 | 750.00 | 750.00 | Swapan Debnath, Subhasis Chatterjee
71.00 | Providing and fixing Chlorinated Polyvinyl Chloride (CPVC) pipes, having thermal stability for hot & cold water supply, including all CPVC plain & brass threaded fittings, i/c fixing the pipe with clamps at 1.00 m spacing. This includes jointing of pipes & fittings with one step CPVC solvent cement and the cost of cutting chases and making good the same including testing of joints complete as per direction of Engineer in Charge. Concealed work, including cutting chases and making good the walls a) 15 mm dia nominal bore | 65.00 | Metre | 100.00 | 520.00 | 33800.00 | 490.00 | 31850.00 | 550.00 | 35750.00 | 31850.00 | RECHI CONSTRUCTION PVT LTD
72.00 | Providing and fixing Chlorinated Polyvinyl Chloride (CPVC) pipes, having thermal stability for hot & cold water supply, including all CPVC plain & brass threaded fittings, i/c fixing the pipe with clamps at 1.00 m spacing. This includes jointing of pipes & fittings with one step CPVC solvent cement and the cost of cutting chases and making good the same including testing of joints complete as per direction of Engineer in Charge. Concealed work, including cutting chases and making good the walls a) 20 mm dia nominal bore | 15.00 | Metre | 100.00 | 590.00 | 8850.00 | 480.00 | 7200.00 | 600.00 | 9000.00 | 7200.00 | RECHI CONSTRUCTION PVT LTD
73.00 | Providing and fixing Chlorinated Polyvinyl Chloride (CPVC) pipes, having thermal stability for hot & cold water supply, including all CPVC plain & brass threaded fittings, i/c fixing the pipe with clamps at 1.00 m spacing. This includes jointing of pipes & fittings with one step CPVC solvent cement and the cost of cutting chases and making good the same including testing of joints complete as per direction of Engineer in Charge. Concealed work, including cutting chases and making good the walls a) 25 mm dia nominal bore | 15.00 | Metre | 10.00 | 700.00 | 10500.00 | 570.00 | 8550.00 | 750.00 | 11250.00 | 8550.00 | RECHI CONSTRUCTION PVT LTD
74.00 | Providing and fixing Chlorinated Polyvinyl Chloride (CPVC) pipes, having thermal stability for hot & cold water supply, including all CPVC plain & brass threaded fittings, i/c fixing the pipe with clamps at 1.00 m spacing. This includes jointing of pipes & fittings with one step CPVC solvent cement and the cost of cutting chases and making good the same including testing of joints complete as per direction of Engineer in Charge. Concealed work, including cutting chases and making good the walls a) 32 mm dia nominal bore | 20.00 | Metre | 10.00 | 850.00 | 17000.00 | 678.00 | 13560.00 | 900.00 | 18000.00 | 13560.00 | RECHI CONSTRUCTION PVT LTD
75.00 | Providing and fixing Chlorinated Polyvinyl Chloride (CPVC) pipes, having thermal stability for hot & cold water supply, including all CPVC plain & brass threaded fittings, including fixing the pipe with clamps at 1.00 m spacing. This includes jointing of pipes & fittings with one step CPVC solvent cement and testing of joints complete as per direction of Engineer in Charge. Internal work - Exposed on wall a) 40 mm dia nominal bore | 15.00 | Metre | 10.00 | 650.00 | 9750.00 | 670.00 | 10050.00 | 700.00 | 10500.00 | 9750.00 | Swapan Debnath
76.00 | Providing and fixing Chlorinated Polyvinyl Chloride (CPVC) pipes, having thermal stability for hot & cold water supply, including all CPVC plain & brass threaded fittings, including fixing the pipe with clamps at 1.00 m spacing. This includes jointing of pipes & fittings with one step CPVC solvent cement and testing of joints complete as per direction of Engineer in Charge. Internal work - Exposed on wall a) 50 mm dia nominal bore | 30.00 | Metre | 10.00 | 910.00 | 27300.00 | 883.00 | 26490.00 | 950.00 | 28500.00 | 26490.00 | RECHI CONSTRUCTION PVT LTD
77.00 | Providing and fixing Chlorinated Polyvinyl Chloride (CPVC) pipes, having thermal stability for hot & cold water supply, including all CPVC plain & brass threaded fittings, including fixing the pipe with clamps at 1.00 m spacing. This includes jointing of pipes & fittings with one step CPVC solvent cement and testing of joints complete as per direction of Engineer in Charge. Internal work - Exposed on wall a) 32 mm dia nominal bore | 30.00 | Metre | 10.00 | 500.00 | 15000.00 | 482.00 | 14460.00 | 550.00 | 16500.00 | 14460.00 | RECHI CONSTRUCTION PVT LTD
78.00 | Providing and fixing ball valve (brass) of approved quality, High or low pressure, with plastic floats complete : a) 25 mm nominal bore | 1.00 | Each | 10.00 | 550.00 | 550.00 | 356.00 | 356.00 | 600.00 | 600.00 | 356.00 | RECHI CONSTRUCTION PVT LTD
79.00 | Excavating trenches of required width for pipes, cables, etc including excavation for sockets, and dressing of sides, ramming of bottoms, depth upto 1.5 m, including getting out the excavated soil, and then returning the soil as required, in layers not exceeding 20 cm in depth, including consolidating each deposited layer by ramming, watering, etc. and disposing of surplus excavated soil as directed, within a lead of 50 m : a) Pipes, cables etc. exceeding 80mm dia. But not exceeding 300mm dia. | 30.00 | Metre | 100.00 | 350.00 | 10500.00 | 372.00 | 11160.00 | 400.00 | 12000.00 | 10500.00 | Swapan Debnath
80.00 | Providing and laying non-pressure NP2 class (light duty) R.C.C. pipes with collars jointed with stiff mixture of cement mortar in the proportion of 1:2 (1 cement : 2 fine sand) including testing of joints etc. complete. a) 250 mm dia R.C.C pipe | 10.00 | Metre | 100.00 | 943.00 | 9430.00 | 710.00 | 7100.00 | 1000.00 | 10000.00 | 7100.00 | RECHI CONSTRUCTION PVT LTD
81.00 | Providing and laying cement concrete 1:5:10 (1 cement : 5 coarse sand : 10 graded stone aggregate 40 mm nominal size) up to haunches of S.W./ R.C.C pipes including bed concrete as per standard design a) 250 mm dia | 10.00 | Metre | 10.00 | 500.00 | 5000.00 | 730.00 | 7300.00 | 550.00 | 5500.00 | 5000.00 | Swapan Debnath
82.00 | Providing and laying non-pressure NP2 class (light duty) R.C.C. pipes with collars jointed with stiff mixture of cement mortar in the proportion of 1:2 (1 cement : 2 fine sand) including testing of joints etc. complete. a) 150 mm dia R.C.C pipe | 20.00 | Metre | 10.00 | 575.00 | 11500.00 | 480.00 | 9600.00 | 600.00 | 12000.00 | 9600.00 | RECHI CONSTRUCTION PVT LTD
83.00 | Constructing brick masonry road gully chamber 50x45x60 cm with bricks in cement mortar 1:4 (1 cement : 4 coarse sand) including 500x450 mm pre-cast R.C.C. horizontal grating with frame complete as per standard design : | 1.00 | Each | 10.00 | 5000.00 | 5000.00 | 4600.00 | 4600.00 | 5050.00 | 5050.00 | 4600.00 | RECHI CONSTRUCTION PVT LTD
84.00 | Providing and laying cement concrete 1:5:10 (1 cement : 5 coarse sand : 10 graded stone aggregate 40 mm nominal size) up to haunches of S.W./ R.C.C pipes including bed concrete as per standard design a) 150 mm dia | 20.00 | Metre | 10.00 | 350.00 | 7000.00 | 529.00 | 10580.00 | 400.00 | 8000.00 | 7000.00 | Swapan Debnath
85.00 | Constructing brick masonry manhole cement mortar 1:4 (1 cement: 4 coarse sand) R.C.C. top slab with 1:2:4 mix (1cement: 2 coarse sand: 4 graded stone aggregate 20 mm nominal size), foundation concrete 1:4:8 mix (1cement: 4 coarse sand: 8 graded stone aggregate 40 mm nominal size) inside plastering 12mm thick with cement mortar 1:3 (1 cement: 3 coarse sand) finished with floating coat of neat cement and making necessary channels in cement concrete 1:2:4 (1 cement: 2 coarse sand: 4 graded stone aggregate 20mm nominal size) finished with a floating coat of neat cement complete as per standard design. Inside size 90 x 80 cm and 45 cm deep including C.I. cover with frame (light duty) 455 x 610 mm internal dimensions total weight of cover and frame to be not less than 38 kg (weight of cover 23 kg and weight of frame 15 kg) a) With F.P.S. bricks with class designation 7.5 | 1.00 | Each | 10.00 | 13630.00 | 13630.00 | 9905.00 | 9905.00 | 13650.00 | 13650.00 | 9905.00 | RECHI CONSTRUCTION PVT LTD
86.00 | Extra depth for manholes Size 90 x 80 cm a) With common burnt clay F.P.S. (non modular) bricks of class designation 7.5 | 1.00 | Metre | 10.00 | 7500.00 | 7500.00 | 7500.00 | 7500.00 | 7550.00 | 7550.00 | 7500.00 | Swapan Debnath, RECHI CONSTRUCTION PVT LTD
87.00 | Providing orange colour safety foot rest of minimum 6 mm thick plastic encapsulated as per IS: 10910 on 12 mm dia steel bar conforming to IS : 1786 having minimum cross section as 23 mm x 25 mm and over all minimum length 263 mm and width as 165 mm with minimum 112 mm space between protruded legs having 2 mm tread on top surface by ribbing or chequering besides necessary and adequate anchoring projections on tail length on 138 mm as per standard drawing and suitable to with stand the bend test and chemical resistance test as per specification and having manufacture's permanent identification mark to be visible even after fixing, including fixing in manholes with 30 x 20 x 15 cm cement concrete block 1:3:6 (1 cement : 3 coarse sand : 6 graded stone aggregate 20 mm nominal size) complete as per design. | 2.00 | Each | 10.00 | 450.00 | 900.00 | 410.00 | 820.00 | 500.00 | 1000.00 | 820.00 | RECHI CONSTRUCTION PVT LTD
88.00 | Excavating trenches of required width for pipes, cables, etc including excavation for sockets, and dressing of sides, ramming of bottoms, depth upto 1.5 m, including getting out the excavated soil, and then returning the soil as required, in layers not exceeding 20 cm in depth, including consolidating each deposited layer by ramming, watering, etc. and disposing of surplus excavated soil as directed, within a lead of 50 m :All kinds of soil a) Pipes, cables etc, not exceeding 80 mm dia. | 200.00 | Metre | 10.00 | 250.00 | 50000.00 | 180.00 | 36000.00 | 300.00 | 60000.00 | 36000.00 | RECHI CONSTRUCTION PVT LTD
89.00 | Providing and fixing G.I. pipes complete with G.I. fittings including trenching and refilling etc. a) 50 mm dia nominal bore | 100.00 | Metre | 10.00 | 900.00 | 90000.00 | 380.00 | 38000.00 | 950.00 | 95000.00 | 38000.00 | RECHI CONSTRUCTION PVT LTD
90.00 | Providing and fixing G.I. pipes complete with G.I. fittings including trenching and refilling etc. a) 80 mm dia nominal bore | 100.00 | Metre | 100.00 | 1250.00 | 125000.00 | 800.00 | 80000.00 | 1300.00 | 130000.00 | 80000.00 | RECHI CONSTRUCTION PVT LTD
91.00 | Painting G.I. pipes and fittings with two coats of anti-corrosive bitumastic paint of approved quality : a) 50 mm dia nominal bore | 100.00 | Metre | 100.00 | 25.00 | 2500.00 | 20.00 | 2000.00 | 35.00 | 3500.00 | 2000.00 | RECHI CONSTRUCTION PVT LTD
92.00 | Painting G.I. pipes and fittings with two coats of anti-corrosive bitumastic paint of approved quality : a) 80 mm dia nominal bore | 100.00 | Metre | 10.00 | 35.00 | 3500.00 | 83.00 | 8300.00 | 35.00 | 3500.00 | 3500.00 | Swapan Debnath, Subhasis Chatterjee
93.00 | Making soak pit 2.5 m diameter 3.0 metre deep with 45 x 45 cm dry brick honey comb shaft with bricks and S.W. drain pipe 100 mm diameter, 1.8 m long complete as per standard design. a) With common burnt clay F.P.S. (non modular) bricks of class designation 7.5 | 1.00 | each | 10.00 | 30333.00 | 30333.00 | 24000.00 | 24000.00 | 31000.00 | 31000.00 | 24000.00 | RECHI CONSTRUCTION PVT LTD
94.00 | Providing and fixing stone slab with table rubbed, edges rounded and polished, of size 75x50 cm deep and 1.8 cm thick, fixed in urinal partitions by cutting a chase of appropriate width with chase cutter and embedding the stone in the chase with epoxy grout or with cement concrete 1:2:4 (1 cement : 2 coarse sand : 4 graded stone aggregate 6 mm nominal size) as per direction of Engineer-in-charge and finished smooth a) Granite Stone of approved shade | 5.00 | Each | 10.00 | 3200.00 | 16000.00 | 3100.00 | 15500.00 | 3300.00 | 16500.00 | 15500.00 | RECHI CONSTRUCTION PVT LTD
95.00 | Providing and laying 60mm thick factory made cement concrete interlocking paver block of M -30 grade made by block making machine with strong vibratory compaction, of approved size, design & shape, laid in required colour and pattern over and including 50mm thick compacted bed of coarse sand, filling the joints with line sand etc. all complete as per the direction of Engineer-in-charge. | 100.00 | sqm | 10.00 | 1400.00 | 140000.00 | 689.00 | 68900.00 | 1400.00 | 140000.00 | 68900.00 | RECHI CONSTRUCTION PVT LTD
96.00 | Providing and fixing aluminium work for doors, windows, ventilators and partitions with extruded built up standard tubular sections/ appropriate Z sections and other sections of approved make conforming to IS: 733 and IS: 1285, fixing with dash fasteners of required dia and size, including necessary filling up the gaps at junctions, i.e. at top, bottom and sides with required EPDM rubber/ neoprene gasket etc. Aluminium sections shall be smooth, rust free, straight, mitred and jointed mechanically wherever required including cleat angle, Aluminium snap beading for glazing / paneling, C.P. brass / stainless steel screws, all complete as per architectural drawings and the directions of Engineer-in-charge. (Glazing, paneling and dash fasteners to be paid for separately): For fixed portion a) Anodised aluminium (anodised transparent or dyed to required shade according to IS: 1868, Minimum anodic coating of grade AC 15 | 1052.00 | Kg | 10.00 | 550.00 | 578600.00 | 480.00 | 504960.00 | 800.00 | 841600.00 | 504960.00 | RECHI CONSTRUCTION PVT LTD
97.00 | Providing and fixing 12 mm thick prelaminated particle board flat pressed three layer or graded wood particle board conforming to IS: 12823 Grade l Type ll, in panelling fixed in aluminum doors, windows shutters and partition frames with C.P. brass / stainless steel screws etc. complete as per architectural drawings and directions of Engineer-in-charge a) Pre-laminated particle board with decorative lamination on both sides | 50.00 | sqm | 10.00 | 700.00 | 35000.00 | 1081.00 | 54050.00 | 750.00 | 37500.00 | 35000.00 | Swapan Debnath
98.00 | Steel work welded in built up sections/ framed work, including cutting, hoisting, fixing in position and applying a priming coat of approved steel primer using structural steel etc. as required. A) In gratings, frames, guard bar, ladder, railings, brackets, gates and similar works | 1000.00 | kg | 10.00 | 135.00 | 135000.00 | 130.00 | 130000.00 | 150.00 | 150000.00 | 130000.00 | RECHI CONSTRUCTION PVT LTD
99.00 | Providing and fixing stainless steel (Grade 304) railing made of Hollow tubes, channels, plates etc., including welding, grinding, buffing, polishing and making curvature (wherever required) and fitting the same with necessary stainless steel nuts and bolts complete, i/c fixing the railing with necessary accessories & stainless steel dash fasteners , stainless steel bolts etc., of required size, on the top of the floor or the side of waist slab with suitable arrangement as per approval of Engineer-incharge, (for payment purpose only weight of stainless steel members shall be considered excluding fixing accessories such as nuts, bolts, fasteners etc.). | 2000.00 | kg | 10.00 | 550.00 | 1100000.00 | 610.00 | 1220000.00 | 600.00 | 1200000.00 | 1100000.00 | Swapan Debnath
100.00 | Providing and fixing 3mm thick acrylic sheet (Fully Transparent) in aluminium/ SS frames of door, window, ventilator, shutters and partitions etc. with stainless steel screws/ adhesives/ snap beading etc. complete as per the directions of Engineer-in-charge. (Cost of Aluminium/ SS shall be paid separately) | 60.00 | sqm | 100.00 | 800.00 | 48000.00 | 1940.00 | 116400.00 | 900.00 | 54000.00 | 48000.00 | Swapan Debnath
101.00 | Providing and fixing of Blast Mitigation Film of 3M Scotchshield Ultra S800 or approved equivalent over glass, comprising of Optically clear polyester film consisting of co-extruded Micro layered, with a durable acrylic abrasion resistant coating over one surface and a pressure sensitive adhesive on the other. The film shall have nominal thickness of 8 mils (0.008 inch, 200 microns). The film shall be clear and does not contain dyed polyester. The adhesive is pressure-activated, not water-activated, and forms a physical bond, not chemical bond, to the glass.. all complete as per the direction of EIC. Payment shall be made only for the actual finished area. | 199.00 | Sqm | 100.00 | 2470.00 | 491530.00 | 940.00 | 187060.00 | 2650.00 | 527350.00 | 187060.00 | RECHI CONSTRUCTION PVT LTD
102.00 | Providing and fixing Manual roller blind of approved pattern with decorative cassette mechanism of Fabric series- SERENE of make Vista / Hunter Douglas. The work includes all accessories, machineries, tools, etc. complete as per direction of Engineer-in-charge. | 50.00 | sqm | 10.00 | 2300.00 | 115000.00 | 3400.00 | 170000.00 | 2300.00 | 115000.00 | 115000.00 | Swapan Debnath, Subhasis Chatterjee
103.00 | Providing & Fixing Special effect Polyster Glass film of approved pattern of “FASARA” series of make 3M / Reatec, which is Pre patterned with pressure sensitive adhesive, UV block 99%, visible light transmittance 84% & Shatter Resistance, suitable for any kind of Glass The product is tested as per ASTM E84 standards for Fire Rating & is classified as Class A. Application to be done by OEM authorised Installers only. Warranty of 5 years for interior application against curling, bubbling & fading. The work shall be carried by as per directions & sample approved by Engineer-in-charge. Payment shall be made only for the overall finished area. | 100.00 | sqm | 10.00 | 2215.00 | 221500.00 | 2800.00 | 280000.00 | 2300.00 | 230000.00 | 221500.00 | Swapan Debnath
104.00 | Providing and fixing of hazard and directional 316 grade steel tactile ground surface indicators of make Jindal Stainless Steelway/ Eminent Overseas as directed by Engineer-in-charge. All stainless steel products shall comply with IS, Building Code of India, AAI requirements. Products are manufactured from highly corrosive resistant (marine grade) stainless steel. a) Circular stud: Overall dimension of stud: 35mm diameter reduced to 25mm x 4.5mm height, Overall dimension of stem: 6mm x 12mm (01 no., with groove in the center) | 1080.00 | each | 10.00 | 75.00 | 81000.00 | 345.00 | 372600.00 | 80.00 | 86400.00 | 81000.00 | Swapan Debnath
105.00 | Providing and fixing of hazard and directional 316 grade steel tactile ground surface tactile indicators of make Jindal Stainless Steelway/ Eminent Overseas as directed by Engineer-in-charge. All stainless steel products shall comply with IS, Building Code of India, AAI requirements. Products are manufactured from highly corrosive resistant (marine grade) stainless steel. a) Linear stud: Overall dimension of strip: 280mm long x 35mm wide x 4.5mm height, Overall dimension of stem: 6mm x 12mm (with groove in the center), 03 nos. | 1640.00 | each | 10.00 | 400.00 | 656000.00 | 750.00 | 1230000.00 | 450.00 | 738000.00 | 656000.00 | Swapan Debnath
106.00 | Wiring for light point/ fan point/ exhaust fan point/ call bell point with 1.5 sq.mm FRLS PVC insulated copper conductor single core cable in surface / recessed steel conduit, with modular switch, modular plate, suitable GI box and earthing the point with 1.5 sq.mm. FRLS PVC insulated copper conductor single core cable etc. as required. - Group C | 8.00 | Point | 100.00 | 1360.00 | 10880.00 | 1089.00 | 8712.00 | 1400.00 | 11200.00 | 8712.00 | RECHI CONSTRUCTION PVT LTD
107.00 | Wiring for group controlled (looped) light point/fan point/exhaust fan point/ call bell point (without independent switch etc.) with 1.5 sq. mm FRLS PVC insulated copper conductor single core cable in surface/ recessed steel conduit, and earthing the point with 1.5 sq. mm FRLS PVC insulated copper conductor single core cable etc. as required. | 28.00 | Point | 100.00 | 815.00 | 22820.00 | 692.00 | 19376.00 | 820.00 | 22960.00 | 19376.00 | RECHI CONSTRUCTION PVT LTD
108.00 | Wiring for light/ power plug with 2X4 sq. mm FRLS PVC insulated copper conductor single core cable in surface/ recessed steel conduit alongwith 1 No 4 sq. mm FRLS PVC insulated copper conductor single core cable for loop earthing as required. | 40.00 | Metre | 100.00 | 330.00 | 13200.00 | 242.00 | 9680.00 | 350.00 | 14000.00 | 9680.00 | RECHI CONSTRUCTION PVT LTD
109.00 | Wiring for circuit/ submain wiring alongwith earth wire with the following sizes of FRLS PVC insulated copper conductor, single core cable in surface/ recessed steel conduit as required 2 X 1.5 sq. mm + 1 X 1.5 sq. mm earth wire for | 50.00 | Metre | 10.00 | 260.00 | 13000.00 | 292.00 | 14600.00 | 300.00 | 15000.00 | 13000.00 | Swapan Debnath
110.00 | Supplying and fixing suitable size GI box with modular plate and cover in front on surface or in recess, including providing and fixing 3 pin 5/6 amps modular socket outlet and 5/6 amps modular switch, connection etc. as required. (For light plugs to be used in non residential buildings). | 2.00 | Each | 10.00 | 462.00 | 924.00 | 892.00 | 1784.00 | 500.00 | 1000.00 | 924.00 | Swapan Debnath
111.00 | Supplying and fixing suitable size GI box with modular plate and cover in front on surface or in recess, including providing and fixing 6 pin 5/6 & 15/16 amps modular socket outlet and 15/16 amps modular switch, connection etc. as required. | 2.00 | Each | 10.00 | 579.00 | 1158.00 | 485.00 | 970.00 | 580.00 | 1160.00 | 970.00 | RECHI CONSTRUCTION PVT LTD
112.00 | Supplying and fixing of following sizes of steel conduit along with accessories in surface/recess including painting in case of surface conduit, or cutting the wall and making good the same in case of recessed conduit as required. (For ckt wiring) 25 mm | 30.00 | Metre | 10.00 | 190.00 | 5700.00 | 185.00 | 5550.00 | 200.00 | 6000.00 | 5550.00 | RECHI CONSTRUCTION PVT LTD
113.00 | Supplying and fixing following way, single pole and neutral, sheet steel, MCB distribution board, 240 V, on surface/ recess, complete with tinned copper bus bar, neutral bus bar, earth bar, din bar, interconnections, powder painted including earthing etc. as required. (But without MCB/RCCB/Isolator) 2 + 12 way, Double door | 1.00 | Each | 10.00 | 2360.00 | 2360.00 | 1953.00 | 1953.00 | 2400.00 | 2400.00 | 1953.00 | RECHI CONSTRUCTION PVT LTD
114.00 | Supplying and fixing following rating, double pole, (single phase and neutral), 240 volts, residual current circuit breaker (RCCB), having a sensitivity current 30 milli amperes in the existing MCB DB complete with connections, testing and commissioning etc. as required. 40 amps | 1.00 | Each | 10.00 | 2450.00 | 2450.00 | 319.00 | 319.00 | 2500.00 | 2500.00 | 319.00 | RECHI CONSTRUCTION PVT LTD
115.00 | Supplying and fixing 5 A to 32 A rating, 240/415 V, 10 kA, "C" curve, miniature circuit breaker suitable for inductive load of following poles in the existing MCB DB complete with connections, testing and commissioning etc. as required. Single pole | 10.00 | Each | 100.00 | 228.00 | 2280.00 | 599.00 | 5990.00 | 230.00 | 2300.00 | 2280.00 | Swapan Debnath
116.00 | Supplying and fixing single pole blanking plate in the existing MCB DB complete etc. as required. | 2.00 | Each | 100.00 | 8.00 | 16.00 | 8.00 | 16.00 | 8.00 | 16.00 | 16.00 | Swapan Debnath, RECHI CONSTRUCTION PVT LTD, Subhasis Chatterjee
117.00 | Supply of surface/ recessed mounted 20W (+/-5%) LED batten with LED tube, suitable for mounting with wall/ ceiling/ false ceilling, pressure die-cast aluminium heat sink with integral electronic low THD (<10%) LED driver. High efficiency long life LED package in integral module with System lumen efficacy of not less than 110 lm/W. | 16.00 | Each | 10.00 | 400.00 | 6400.00 | 1860.00 | 29760.00 | 450.00 | 7200.00 | 6400.00 | Swapan Debnath
118.00 | Supply of surface/ recessed mounted 4-5 W/M Flexible LED Strip with high performance LEDs, suitable for mounting in cove for indirect lighting with non- integral electronic low THD (<30%) LED driver. Lumen Output of 1500lumens. CRI >80, Color temperature 3000K/4000K/5700K, IP20, IK03. Life class of 50,000 hrs @ L70, Operating Temperature: -10 TO +45 DEG.C; Input Supply Voltage Range:140-270 V, Frequency :50-60 HZ; Internal Surge Protection:3 KV; Protection: Reverse Polarity, Open & Short Circuit. The LED shall be compliant with LM80-08 standard with Useful L70 life of 50000 Hrs. LEDs used must be tested as per EN62471 for Photobiological Safety of humans and Report of the same from LED Manufacturer shall be submitted, 5m Roll. Havells Cat Ref: Havells FLEXISTRIP, Philips, Wipro | 20.00 | Meter | 10.00 | 245.00 | 4900.00 | 800.00 | 16000.00 | 300.00 | 6000.00 | 4900.00 | Swapan Debnath
119.00 | Installation, testing and commissioning of pre-wired, fluorescent fitting / compact fluorescent fitting of all types, complete with all accessories and tube/lamp etc. directly on ceiling/ wall, including connections with 1.5 sq. mm FRLS PVC insulated, copper conductor, single core cable and earthing etc. as required | 36.00 | Each | 10.00 | 200.00 | 7200.00 | 258.00 | 9288.00 | 200.00 | 7200.00 | 7200.00 | Swapan Debnath, Subhasis Chatterjee
120.00 | Supplying, Installation, testing and commissioning of 450 mm dia wall bracket fan with louvers complete in all respect as required. | 4.00 | Each | 10.00 | 7450.00 | 29800.00 | 4000.00 | 16000.00 | 7500.00 | 30000.00 | 16000.00 | RECHI CONSTRUCTION PVT LTD
121.00 | HDPE pipe along with all accessories like socket, bend, couplers etc. conforming to IS 14930, Part II complete with fitting and cutting, jointing etc. Direct in ground (75 cm below ground level) including excavation and refilling the trench but excluding sand cushioning and protective covering etc., complete as required. 63 mm dia (OD-90 mm & ID-76 mm nominal) | 200.00 | Meter | 10.00 | 186.00 | 37200.00 | 139.00 | 27800.00 | 200.00 | 40000.00 | 27800.00 | RECHI CONSTRUCTION PVT LTD
122.00 | Supply & laying of following size of 1.1KV grade multicore aluminium conductor XLPE insulated and PVC sheathed armoured cable in existing trenches/ Hume pipe/in ground as per IS : 7098:1988 with upto date amendments complete in all respect as required. 2x16 sq mm | 200.00 | Meter | 10.00 | 210.00 | 42000.00 | 300.00 | 60000.00 | 210.00 | 42000.00 | 42000.00 | Swapan Debnath, Subhasis Chatterjee
123.00 | Supplying and making end termination with brass compression gland and aluminium lugs for following size of PVC insulated and PVC sheathed / XLPE aluminium conductor cable of 1.1 KV grade as required. 2c x 16 sq.mm | 2.00 | Each | 10.00 | 243.00 | 486.00 | 210.00 | 420.00 | 250.00 | 500.00 | 420.00 | RECHI CONSTRUCTION PVT LTD
124.00 | Providing, laying and fixing following dia RCC pipe NP 2 class (light duty) in ground complete with RCC collars, jointing with cement mortar 1:2 (1 cement : 2 fine sand) including trenching (75 cm deep) and refilling etc. as required. 150 mm dia. | 20.00 | Meter | 10.00 | 750.00 | 15000.00 | 568.00 | 11360.00 | 760.00 | 15200.00 | 11360.00 | RECHI CONSTRUCTION PVT LTD
125.00 | Earthing with G.I. earth pipe 4.5 metre long, 40 mm dia including accessories, and providing masonry enclosure with cover plate having locking arrangement and watering pipe etc. with charcoal/ coke and salt as required.c with cover & chamber. Complete in all respects as per direction of E/I. | 2.00 | Each | 10.00 | 6200.00 | 12400.00 | 4800.00 | 9600.00 | 6200.00 | 12400.00 | 9600.00 | RECHI CONSTRUCTION PVT LTD
126.00 | Providing and fixing 6 SWG dia GI wire on surface / in pipe / in trench for loop earthing along with the existing surface / recess conduit / submain wiring / cable as reqd. | 200.00 | Meter | 100.00 | 45.00 | 9000.00 | 57.00 | 11400.00 | 45.00 | 9000.00 | 9000.00 | Swapan Debnath, Subhasis Chatterjee
127.00 | Supply, Installation, Testing and Commissioning of fully stainless storage type water cooler of storage capacity 80 Liters and cooling capacity 40 Liters per Hour including two numbers of SS push taps (One Normal water and one cold water) of approved make complete as required. | 1.00 | Set | 100.00 | 55870.00 | 55870.00 | 60000.00 | 60000.00 | 56000.00 | 56000.00 | 55870.00 | Swapan Debnath
128.00 | Supply, Installation, Testing and Commissioning UV water purifier with three stage purification, water control sensor, LCD indication and touch button actuation etc. with a purification capacity of 200 Liters/Hour complete as required. (Aquaguard AG-200 or Equivalent) | 1.00 | Set | 10.00 | 13000.00 | 13000.00 | 42000.00 | 42000.00 | 13500.00 | 13500.00 | 13000.00 | Swapan Debnath
129.00 | Supplying, installation, testing and commissioning of heavy duty propeller type exhaust fans complete with motor suitable for 220 V, 1 phase 50 Hz, AC supply, mounting, frames, grvaity louvers and fan regulator etc. as required as per specification of following sizes. 225mm dia | 3.00 | Set | 10.00 | 4000.00 | 12000.00 | 8000.00 | 24000.00 | 4000.00 | 12000.00 | 12000.00 | Swapan Debnath, Subhasis Chatterjee
130.00 | Supplying, installation, testing and commissioning of heavy duty propeller type exhaust fans complete with motor suitable for 220 V, 1 phase 50 Hz, AC supply, mounting, frames, grvaity louvers and fan regulator etc. as required as per specification of following sizes. 150mm dia | 1.00 | Set | 10.00 | 1900.00 | 1900.00 | 4500.00 | 4500.00 | 2000.00 | 2000.00 | 1900.00 | Swapan Debnath
| Total in Figures |  |  |  |  | 7919862.00 |  | 8190464.80 |  | 8944736.00
Lowest Amount Quoted BY: Swapan Debnath(7919862.00)

## BOQ Summary
BOQ Summary Details Tender Title: Construction of New Integrated Terminal Building and Associated Works of Agartala Airport, Tripura, (SH City side Toilet and Miscellaneous Civil Works) Tender ID: 2021_AAI_84701_1
Sheet Name | Sl.No | Bidder Name | Amount | Bid Rank
BoQ1 | 1 | Swapan Debnath | 7919862.00 | L1
| 2 | RECHI CONSTRUCTION PVT LTD | 8190464.80 | L2
| 3 | Subhasis Chatterjee | 8944736.00 | L3