## BoQ1
Government eProcurement System Created By: PALLIPPATTU RAVI HARI Created Date/Time: 20-Sep-2021 11:12 AM Tender Title: Miscellaneous Electrical Works SH Replacement of lighted wind direction indicator at Calicut International Airport Tender ID: 2021_AAI_85277_1
Tender Inviting Authority: Asst. General Manager (E-E) - I
Name of Work : Miscellaneous Electrical Works. SH : Replacement of lighted wind direction indicator at Calicut International Airport.
Ref No: AAI/CL/ENGG(E)/124/NIT-09/2021-22/
SCHEDULE OF WORK / ITEM(S)
Sl.No | Description of Work / Item(s) | No.of Qty | Units | Estimated Rate | POSHDECOR(GSTN-27AAAPL7043G1ZV) |  | Vardhman Airport Solutions Pvt Ltd(GSTN-07AAECN5914F1ZK) |  | surbhi association(GSTN-23AGKPD2522N1ZK)
[5 empty] | Rate | Amount | Rate | Amount | Rate | Amount | L1 Amount | L1 Vendor
1.00 | Supply, Installation , Testing and Commissioning of Frangible Wind Direction Indicator for aviation with external lighting arrangement, obstruction light (LED) and wind cone complete as required and as per ICAO requirements. ( The lighting arrangement shall be suitable for working at 230V , 50 Hz ac supply.) | 1.00 | Job |  | 330000.00 | 330000.00 | 263884.00 | 263884.00 | 255000.00 | 255000.00 | 255000.00 | surbhi association
2.00 | Dismantling of existing Wind Direction Indicator from site and shifting the wind direction indicator to store/dismantle area as required by EIC. | 1.00 | Job |  | 21000.00 | 21000.00 | 5463.00 | 5463.00 | 8000.00 | 8000.00 | 5463.00 | Vardhman Airport Solutions Pvt Ltd
3.00 | Supply of following size PVC sheathed, PVC insulated/XLPE armoured aluminium conductor cable of 1.1 KV grade conforming to IS 7098 Part I/ IS 1554 as applicable etc. as required. 4 x 16 sq. mm | 650.00 | Meters |  | 150.00 | 97500.00 | 114.00 | 74100.00 | 150.00 | 97500.00 | 74100.00 | Vardhman Airport Solutions Pvt Ltd
4.00 | Supplying and Laying of HDPE pipe of 50mm OD of PE 80 PN 6 ISI marked along with all accessories like socket, bend,couplers etc. confirming to IS 4984,complete with fitting and cutting, jointing etc. direct in ground at a depth of not less than 0.6m below the ground level i/c excavation and refilling the trench but excluding sand cushioining and protective etc as required. | 650.00 | Meters |  | 120.00 | 78000.00 | 218.00 | 141700.00 | 150.00 | 97500.00 | 78000.00 | POSHDECOR
5.00 | Laying of one number PVC insulated and PVC sheathed / XLPE power cable of 1.1 KV grade of following size in the existing RCC/ HUME/ METAL pipe as required. Upto 35 sq.mm | 650.00 | Meters |  | 39.00 | 25350.00 | 21.00 | 13650.00 | 25.00 | 16250.00 | 13650.00 | Vardhman Airport Solutions Pvt Ltd
6.00 | Providing and fixing 6 SWG dia G.I. wire on surface or in recess(in existing pipe) for loop earthing along with existing surface/ recessed cable as required. | 1100.00 | Meters |  | 36.00 | 39600.00 | 25.00 | 27500.00 | 40.00 | 44000.00 | 27500.00 | Vardhman Airport Solutions Pvt Ltd
| Total in Figures |  |  |  |  | 591450.00 |  | 526297.00 |  | 518250.00
Lowest Amount Quoted BY: surbhi association(518250.00)

## BOQ Summary
BOQ Summary Details Tender Title: Miscellaneous Electrical Works SH Replacement of lighted wind direction indicator at Calicut International Airport Tender ID: 2021_AAI_85277_1
Sheet Name | Sl.No | Bidder Name | Amount | Bid Rank
BoQ1 | 1 | surbhi association | 518250.00 | L1
| 2 | Vardhman Airport Solutions Pvt Ltd | 526297.00 | L2
| 3 | POSHDECOR | 591450.00 | L3