## BoQ1
Government eProcurement System Created By: Tarun Thokchom Created Date/Time: 24-Sep-2021 04:17 PM Tender Title: Miscellaneous Capital C E Works SH Construction of Fire Static Tank Tender ID: 2021_AAI_85455_1
Tender Inviting Authority: Airports Authority of India, NSCBI Airport, Kolkata
Name of Work: “Miscellaneuos Capital (C+E) Works. SH:Construction of Fire Static Tank at Kolkata Airport..”
Contract No: 2021_AAI_85455_1
SCHEDULE OF WORK / ITEM(S)
Sl.No | Description of Work / Item(s) | No.of Qty | Units | Estimated Rate | PABSCON(GSTN-19AADFP7887K1ZD) |  | RECHI CONSTRUCTION PVT LTD(GSTN-19AAGCR6941N1ZN) |  | Kamla Construction(GSTN-10AVSPS3318N3Z3) |  | L K BUILDERS(GSTN-19AJLPP6631L3ZH) |  | S.K. CONSTRUCTION(GSTN-09ACHPY6641G1Z3)
[5 empty] | Rate | Amount | Rate | Amount | Rate | Amount | Rate | Amount | Rate | Amount | L1 Amount | L1 Vendor
1.00 | Earth work in excavation by mechanical means (Hydraulic excavator)/manual means over areas (exceeding 30 cm in depth, 1.5 m in width as well as 10 sqm on plan) including getting out and disposal of excavated earth lead upto 50 m and lift upto 1.5 m, as directed by Engineer-in-charge. All kinds of soil. | 1340.00 | cum |  | 95.00 | 127300.00 | 190.00 | 254600.00 | 185.00 | 247900.00 | 60.00 | 80400.00 | 100.00 | 134000.00 | 80400.00 | L K BUILDERS
2.00 | Filling available excavated earth (excluding rock) in trenches, plinth, sides of foundations etc. in layers not exceeding 20cm in depth, consolidating each deposited layer by ramming and watering, lead up to 50 m and lift upto 1.5 m. | 280.00 | cum |  | 40.00 | 11200.00 | 160.00 | 44800.00 | 45.00 | 12600.00 | 30.00 | 8400.00 | 110.00 | 30800.00 | 8400.00 | L K BUILDERS
3.00 | Carriage of earth by mechnical means within airport premises including loading, unloading and spreading complete, as per the direction of Engineer-In-Charge. | 1060.00 | cum |  | 100.00 | 106000.00 | 400.00 | 424000.00 | 125.00 | 132500.00 | 50.00 | 53000.00 | 140.00 | 148400.00 | 53000.00 | L K BUILDERS
4.00 | Supplying and filling in plinth with sand under floors, including watering, ramming, consolidating and dressing complete. | 170.00 | cum |  | 1850.00 | 314500.00 | 1800.00 | 306000.00 | 725.00 | 123250.00 | 600.00 | 102000.00 | 1500.00 | 255000.00 | 102000.00 | L K BUILDERS
5.00 | Providing and laying in position cement concrete of specified grade excluding the cost of centering and shuttering - All work up to plinth level 1:5:10 (1 cement : 5 coarse sand (zone-III): 10 graded stone aggregate 40 mm nominal size). | 18.00 | cum |  | 4800.00 | 86400.00 | 4500.00 | 81000.00 | 4850.00 | 87300.00 | 4000.00 | 72000.00 | 5200.00 | 93600.00 | 72000.00 | L K BUILDERS
6.00 | Providing and laying in position machine batched and machine mixed design mix M-25 grade cement concrete for reinforced cement concrete work, using cement content as per approved design mix, including pumping of concrete to site of laying but excluding the cost of centering, shuttering, finishing and reinforcement, including admixtures in recommended proportions as per IS: 9103 to accelerate, retard setting of concrete, improve workability without impairing strength and durability as per direction of Engineer-in-charge. (Note :- Cement content considered in this item is @ 330 kg/cum. Excess/less cement used as per design mix is payable /recoverable separately). All works upto plinth level | 90.00 | cum |  | 6500.00 | 585000.00 | 6900.00 | 621000.00 | 6800.00 | 612000.00 | 4800.00 | 432000.00 | 6500.00 | 585000.00 | 432000.00 | L K BUILDERS
7.00 | Extra for providing richer mixes at all floor levels. (Note:- Excess/less cement over the specified cement content used is payable /recoverable separately.) Providing M-30 grade concrete instead of M-25 grade BMC/ RMC. (Note:- Cement content considered in M-30 is @ 340 kg/cum) | 90.00 | cum |  | 100.00 | 9000.00 | 70.00 | 6300.00 | 7100.00 | 639000.00 | 50.00 | 4500.00 | 220.00 | 19800.00 | 4500.00 | L K BUILDERS
8.00 | Centering and shuttering including strutting, propping etc. and removal of form for : Foundations, footings, bases of columns, etc. for mass concrete. | 14.00 | sqm |  | 350.00 | 4900.00 | 310.00 | 4340.00 | 450.00 | 6300.00 | 200.00 | 2800.00 | 200.00 | 2800.00 | 2800.00 | L K BUILDERS, S.K. CONSTRUCTION
9.00 | Centring and shuttering including strutting, propping etc. and removel of form for: Walls (any thickness) including attached pilasters, buttresses, plinth and string courses etc. | 261.00 | Sqm |  | 580.00 | 151380.00 | 520.00 | 135720.00 | 580.00 | 151380.00 | 200.00 | 52200.00 | 205.00 | 53505.00 | 52200.00 | L K BUILDERS
10.00 | Centring and shuttering including strutting, propping etc. and removel of form for: Suspended floors, roofs, landings, balconies and access platform | 84.00 | Sqm |  | 525.00 | 44100.00 | 580.00 | 48720.00 | 590.00 | 49560.00 | 400.00 | 33600.00 | 210.00 | 17640.00 | 17640.00 | S.K. CONSTRUCTION
11.00 | Centring and shuttering including strutting, propping etc. and removel of form for: Lintels, beams, plinth beams, girders, bressumers and cantilevers. | 11.00 | Sqm |  | 500.00 | 5500.00 | 460.00 | 5060.00 | 610.00 | 6710.00 | 300.00 | 3300.00 | 205.00 | 2255.00 | 2255.00 | S.K. CONSTRUCTION
12.00 | Steel reinforcement for R.C.C. work including straightening, cutting, bending, placing in position and binding all complete upto plinth level. Thermo-Mechanically Treated bars of grade Fe-500D or more. | 10800.00 | kg |  | 75.00 | 810000.00 | 68.00 | 734400.00 | 85.00 | 918000.00 | 57.00 | 615600.00 | 65.00 | 702000.00 | 615600.00 | L K BUILDERS
13.00 | Preparation and consolidation of sub grade with power road roller of 8 to 12 tonne capacity after excavating earth to an average of 22.5 cm depth, dressing to camber and consolidating with road roller including making good the undulations etc. and re-rolling the sub grade and disposal of surplus earthwith lead upto 50 metres. | 900.00 | Sqm |  | 20.00 | 18000.00 | 125.00 | 112500.00 | 120.00 | 108000.00 | 10.00 | 9000.00 | 12.00 | 10800.00 | 9000.00 | L K BUILDERS
14.00 | Construction of granular sub-base by providing close graded Material conforming to specifications, mixing in a mechanical mix plant at OMC, carriage of mixed material by tippers to work site, for all leads & lifts, spreading in uniform layers of specified thickness with motor grader on prepared surface and compacting with vibratory power roller to achieve the desired density, complete as per specifications and directions of Engineer-in-Charge. With material conforming to Grade-I (size range 75 mm to 0.075 mm) having CBR Value-30 | 270.00 | cum |  | 2400.00 | 648000.00 | 2200.00 | 594000.00 | 3100.00 | 837000.00 | 1800.00 | 486000.00 | 4000.00 | 1080000.00 | 486000.00 | L K BUILDERS
15.00 | Construction of dry lean cement concrete sub base over a prepared sub-grade with coarse and fine aggregate conforming to IS:383, the size of coarse aggregate not exceeding 25 mm, aggregate cement ratio not to exceed 15:1, aggregate gradation after blending to be as per specifications, cement content not to be less than 150 Kg/cum, optimum moisture content to be determined during trial length construction, concrete strength not to be less than 10 Mpa at 7 days, mixed in a batching plant, transported to site, for all leads & lifts, laid with a mechanical paver, compacting with 8-10 tonne vibratory roller, finishing and curing etc. complete as per direction of Engineer-in-charge. | 90.00 | cum |  | 5000.00 | 450000.00 | 3500.00 | 315000.00 | 3100.00 | 279000.00 | 4300.00 | 387000.00 | 3000.00 | 270000.00 | 270000.00 | S.K. CONSTRUCTION
16.00 | Providing and laying design mix cement concrete of M-30 grade, in roads/ taxi tracks/ runways, using cement content as per design mix, using coarse sand and graded stone aggregate of 40 mm nominal size in appropriate proportions as per approved & specified design criteria, providing dowel bars with sleeve/ tie bars wherever required, laying at site, spreading and compacting mechanically by using needle and surface vibrators, levelling to required slope/ camber, finishing with required texture, including steel form work with sturdy M.S. channel sections, curing, making provision for contraction/expansion, construction & longitudinal joints (10 mm wide x 50 mm deep) by groove cutting machine, providing and filling joints with approved joint filler and sealants, complete all as per direction of Engineer-in-charge (Item of joint fillers, sealants, dowel bars with sleeve/ tie bars to be paid separately). Note:- Cement content considered in M-30 is @ 340 kg/cum. Excess/less cement used as per design mix is payable/ recoverable separately. Cement concrete manufactured in automatic batching plant (RMC plant) i/c transportation to site in transit mixer | 230.00 | cum |  | 6500.00 | 1495000.00 | 8000.00 | 1840000.00 | 7100.00 | 1633000.00 | 5500.00 | 1265000.00 | 8900.00 | 2047000.00 | 1265000.00 | L K BUILDERS
17.00 | Extra for providing richer mixes such as providing M-40 grade concrete instead of M-30 grade RMC. (Note : Cement content considered in M-40 is @ 360 kg/ cum) Note:- Excess/less cement over the specified cement content used is payable /recoverable separately. | 230.00 | cum |  | 200.00 | 46000.00 | 300.00 | 69000.00 | 6850.00 | 1575500.00 | 100.00 | 23000.00 | 220.00 | 50600.00 | 23000.00 | L K BUILDERS
18.00 | Add for using extra cement in the items of design mix over and above the specified cement content therein. | 128.00 | quintal |  | 700.00 | 89600.00 | 700.00 | 89600.00 | 950.00 | 121600.00 | 440.00 | 56320.00 | 440.00 | 56320.00 | 56320.00 | L K BUILDERS, S.K. CONSTRUCTION
19.00 | Providing and laying (1st quality) polythene sheet (separation membrane) 200 microns thick on the base course with overlaps of not less than 50mm longitudinally and 75mm transversely complete as per directions and satisfaction of Engineer-in-Charge. | 882.00 | sqm |  | 50.00 | 44100.00 | 45.00 | 39690.00 | 65.00 | 57330.00 | 50.00 | 44100.00 | 70.00 | 61740.00 | 39690.00 | RECHI CONSTRUCTION PVT LTD
20.00 | Providing and laying in position for expansion joint, 25mm thick pre-cut synthetic joint filler board of approved make conforming to IS: 1838 (part 3)-2011, 45 mm from top (to be removed at the time of filling of polysulphide sealant), complete as per particular specifications and directions of Engineer-in-Charge. (Note: Mode of measurement shall be length of joints multiplied by depth of filler board including precut portion). | 10.00 | sqm |  | 1250.00 | 12500.00 | 1050.00 | 10500.00 | 250.00 | 2500.00 | 1050.00 | 10500.00 | 6.00 | 60.00 | 60.00 | S.K. CONSTRUCTION
21.00 | Providing and laying in position polysulphide sealant of approved make conforming to BS-5212-1990 or IS 11433-1995, in expansion / construction / dummy joints including rounding off edges, applying 2 coats of approved primer compatible with the brand of polysulphide and preparing the surface and applying masking tape along the edge of joints to prevent accidental spillage of sealant on top surface and to give neat finish to the sealant and removing the masking tape after application of sealant etc. complete as per direction of Engineer-in-Charge & particular specifications. [Note : for purpose of payment, quantity (Length X Width X Depth) of Polysulphide sealant only will be measured]. | 37400.00 | cucm |  | 2.50 | 93500.00 | 5.00 | 187000.00 | 25.00 | 935000.00 | 1.00 | 37400.00 | 10.00 | 374000.00 | 37400.00 | L K BUILDERS
22.00 | Providing and fixing G.I. pipes complete with G.I. fittings including trenching and refilling etc. External work 80 mm dia nominal bore | 550.00 | metre |  | 1050.00 | 577500.00 | 800.00 | 440000.00 | 450.00 | 247500.00 | 880.00 | 484000.00 | 600.00 | 330000.00 | 247500.00 | Kamla Construction
23.00 | Providing and fixing gun metal gate valve with C.I. wheel of approved quality (screwed end) : 80 mm nominal bore | 2.00 | each |  | 4500.00 | 9000.00 | 2250.00 | 4500.00 | 2500.00 | 5000.00 | 8500.00 | 17000.00 | 500.00 | 1000.00 | 1000.00 | S.K. CONSTRUCTION
24.00 | Providing and fixing G.I. Union in G.I. pipe including cutting and threading the pipe and making long screws etc. complete (New work) : 80 mm nominal bore | 5.00 | each |  | 750.00 | 3750.00 | 1250.00 | 6250.00 | 520.00 | 2600.00 | 1000.00 | 5000.00 | 250.00 | 1250.00 | 1250.00 | S.K. CONSTRUCTION
25.00 | Providing and Placing in position suitable PVC water stops conforming to IS:12200 for construction/ expansion joints between two RCC members and fixed to the reinforcement with binding wire before pouring concrete etc. complete : Serrated with central bulb (225 mm wide, 8-11 mm thick) | 120.00 | metre |  | 350.00 | 42000.00 | 250.00 | 30000.00 | 125.00 | 15000.00 | 400.00 | 48000.00 | 250.00 | 30000.00 | 15000.00 | Kamla Construction
26.00 | Providing and mixing integral crystalline admixture for water proofing treatment to RCC structures like basement raft, retaining walls,reservior, sewage & water treatment plant, tunnels / subway and bridge deck etc. at the time of transporting of concrete into the drum of the ready-mix truck, using integral crystalline admixture @ 0.80% (minimum) to the weight of cement content per cubic meter of concrete) or higher as recommended by the manufacturer’s specification in reinforced cement concrete at site of work. The material shall meet the requirements as specified in ACI-212-3R-2010 i.e. by reducing permeability of concrete by more than 90%,compared with control concrete as per DIN 1048 and resistant to 16 bar hydrostatic pressure. The crystalline admixture shall be capable of self-healing of cracks up to a width of 0.50mm. The work shall be carried out all complete as per specification and the direction of the Engineer-in-charge. | 280.00 | kg |  | 75.00 | 21000.00 | 350.00 | 98000.00 | 140.00 | 39200.00 | 250.00 | 70000.00 | 500.00 | 140000.00 | 21000.00 | PABSCON
| Total in Figures |  |  |  |  | 5805230.00 |  | 6501980.00 |  | 8844730.00 |  | 4402120.00 |  | 6497570.00
Lowest Amount Quoted BY: L K BUILDERS(4402120.00)

## BOQ Summary
BOQ Summary Details Tender Title: Miscellaneous Capital C E Works SH Construction of Fire Static Tank Tender ID: 2021_AAI_85455_1
Sheet Name | Sl.No | Bidder Name | Amount | Bid Rank
BoQ1 | 1 | L K BUILDERS | 4402120.00 | L1
| 2 | PABSCON | 5805230.00 | L2
| 3 | S.K. CONSTRUCTION | 6497570.00 | L3
| 4 | RECHI CONSTRUCTION PVT LTD | 6501980.00 | L4
| 5 | Kamla Construction | 8844730.00 | L5