## BoQ1
Government eProcurement System Created By: VIDYUT KESH SINGH Created Date/Time: 22-Oct-2021 03:34 PM Tender Title: Up Gradation of Passenger Terminal Building and Airside Facilities at Tiruchirappalli Trichy International Airport. Tender ID: 2021_AAI_85886_1
Tender Inviting Authority: Asstt General Manager (Engg-Electrical), Office of Executive Director Engg-Southern Region,Airports Authority of India, CHQ, 3rd Floor, A Block, Rajiv Gandhi Bhawan, New Delhi, 110003
Name of Work: Up Gradation of Passenger Terminal Building and Airside Facilities at Tiruchirapalli (Trichy) International Airport, SH: Design, Manufacture, Supply, Installation, Testing & Commisioning of Signages
Contract No: 2021_AAI_85886_1
SCHEDULE OF WORK / ITEM(S)
Sl.No | Description of Work / Item(s) | No.of Qty | Units | Estimated Rate | SATIN NEO DIMENSIONS PVT LTD(GSTN-06AACCN8675P1ZN) |  | POSHDECOR(GSTN-27AAAPL7043G1ZV) |  | Pioneer Aluminium Pvt Ltd(GSTN-NA)
[5 empty] | Rate | Amount | Rate | Amount | Rate | Amount | L1 Amount | L1 Vendor
1.00 | Supplying, laying, testing, commissioning of 2C x 1.5 sq.mm Fire Survival cable, on surface with suitable clamps, saddles or on existing cable trays Glass Mica taped, with Cross Linked Halogen Free insulation, Armoured, overall screened, HFLS, sheathed, fire resistant copper conductor cable. The cable shall have C/ W/ Z rating to withstand temperature of 950°C complete with all accessories, terminations at both ends, glands suitable for fire rated conditions etc. as per specification in all respect (UL/ TUV/ BRE Certified) as per BS 6387, BS 50200, basic design as per BS 7629 and as per technical specifications complete in all respect as required. | 24575.00 | Metre |  | 194.00 | 4767550.00 | 240.00 | 5898000.00 | 174.00 | 4276050.00 | 4276050.00 | Pioneer Aluminium Pvt Ltd
2.00 | Supplying and fixing of following size dia double wall corrugated flexible steel conduit as per British standards applicable along with accessories in surface/ recess including painting in case of surface conduit, and cutting the wall and making good the same in case of recessed conduit as required and as per technical specifications.
3.00 | 20 mm | 3100.00 | Metre |  | 99.00 | 306900.00 | 150.00 | 465000.00 | 86.00 | 266600.00 | 266600.00 | Pioneer Aluminium Pvt Ltd
4.00 | Supplying and fixing of following sizes of Heavy class FR PVC (ISI marked) conduit along with accessories in surface/ recess including cutting the wall and making good the same in case of recessed conduit as required and as per technical specifications.
5.00 | 20 mm | 150.00 | Metre |  | 77.00 | 11550.00 | 99.00 | 14850.00 | 93.00 | 13950.00 | 11550.00 | SATIN NEO DIMENSIONS PVT LTD
6.00 | 25 mm | 50.00 | Metre |  | 86.00 | 4300.00 | 111.00 | 5550.00 | 122.00 | 6100.00 | 4300.00 | SATIN NEO DIMENSIONS PVT LTD
7.00 | Supplying and fixing of following sizes of steel conduit ISI marked along with accessories in surface/ recess including painting in case of surface conduit, or cutting the wall and making good the same in case of recessed conduit as required and as per technical specifications.
8.00 | 20 mm | 500.00 | Metre |  | 126.00 | 63000.00 | 142.00 | 71000.00 | 182.00 | 91000.00 | 63000.00 | SATIN NEO DIMENSIONS PVT LTD
9.00 | 25 mm | 700.00 | Metre |  | 149.00 | 104300.00 | 150.00 | 105000.00 | 243.00 | 170100.00 | 104300.00 | SATIN NEO DIMENSIONS PVT LTD
10.00 | Supplying and fixing suitable size GI box with modular plate and cover in front on surface or in recess, including providing and fixing 3 pin 5/ 6 A modular socket outlet and 5/ 6 A modular switch, connections etc. as required and as per technical specifications. | 49.00 | Nos. |  | 405.00 | 19845.00 | 750.00 | 36750.00 | 989.00 | 48461.00 | 19845.00 | SATIN NEO DIMENSIONS PVT LTD
11.00 | Supplying and fixing following way, single pole and neutral, hot dip G.I double door 1.6mm thick as per IEC 61439 certified, IK-08, MCB distribution board, 240 V, on surface/ recess, complete with tinned copper bus bar, neutral bus bar, earth bar, din bar, interconnections, powder painted including earthing etc. as required. (But without MCB/ RCCB/ Isolator) and as per technical specifications.
12.00 | 6 way, Double door | 5.00 | Each |  | 2250.00 | 11250.00 | 2121.00 | 10605.00 | 13375.00 | 66875.00 | 10605.00 | POSHDECOR
13.00 | 8 way, Double door | 10.00 | Each |  | 3780.00 | 37800.00 | 2448.00 | 24480.00 | 14699.00 | 146990.00 | 24480.00 | POSHDECOR
14.00 | Supplying and fixing following way, horizontal type three pole and neutral, hot dip G.I double door 1.6mm thick as per IEC 61439 -08, MCB distribution board, 415 V, on surface/ recess, complete with tinned copper bus bar, neutral bus bar, earth bar, din bar, interconnections, powder painted including earthing etc. as required. (But without MCB/ RCCB/ Isolator) and as per technical specifications
15.00 | 4 way (4 + 12), Double door | 5.00 | Each |  | 5040.00 | 25200.00 | 3900.00 | 19500.00 | 11578.00 | 57890.00 | 19500.00 | POSHDECOR
16.00 | 6 way (4 + 12), Double door | 2.00 | Each |  | 8550.00 | 17100.00 | 5100.00 | 10200.00 | 12604.00 | 25208.00 | 10200.00 | POSHDECOR
17.00 | Supplying and fixing 5 A to 32 A rating, 240/ 415 V, 10 kA, "C" curve, miniature circuit breaker suitable for inductive load of following poles in the existing MCB DB complete with connections, testing and commissioning etc. as required and as per technical specifications.
18.00 | Single pole | 170.00 | Each |  | 225.00 | 38250.00 | 285.00 | 48450.00 | 378.00 | 64260.00 | 38250.00 | SATIN NEO DIMENSIONS PVT LTD
19.00 | Supplying and fixing following rating, double pole, 240 V, MCB in the existing MCB DB complete with connections, testing and commissioning etc. as required and as per technical specifications.
20.00 | 32 A 10 kA | 15.00 | Each |  | 540.00 | 8100.00 | 1098.00 | 16470.00 | 966.00 | 14490.00 | 8100.00 | SATIN NEO DIMENSIONS PVT LTD
21.00 | Supplying and fixing following rating, four pole, 415 V, MCB the existing MCB DB complete with connections, testing and commissioning etc. as required and as per technical specifications.
22.00 | 32 A 10 kA | 5.00 | Each |  | 2250.00 | 11250.00 | 1992.00 | 9960.00 | 1922.00 | 9610.00 | 9610.00 | Pioneer Aluminium Pvt Ltd
23.00 | Supplying and fixing following rating, double pole, (single phase and neutral), 240 V, residual current circuit breaker (RCCB), having a sensitivity current 100 mA in the existing MCB DB complete with connections, testing and commissioning etc. as required and as per technical specifications.
24.00 | 32 A 100 mA | 36.00 | Each |  | 1350.00 | 48600.00 | 3546.00 | 127656.00 | 3943.00 | 141948.00 | 48600.00 | SATIN NEO DIMENSIONS PVT LTD
25.00 | LT PANELS
26.00 | The feeders as indicated in SLD shall have suitable range of followings (except capacitor feeders) and as per technical specifications.
27.00 | ALL Digital electronic MFM and KWH meter shall be provided with RS 485 port/ RJ-45 communication port compatible for BMS & Three phase indicating lamps protected by 2 amps SP MCBs.
28.00 | All MCCB's shall be suitable for (Icu=Ics=100% at 433 Volts and fault level as per contract's requirements.) A
29.00 | Wiring with space heater, thermostat and control MCB's shall be provided for all vertical sections of main LT panel.
30.00 | All incoming as well as outgoing feeders shall have pad locking facility.
31.00 | Suitable danger board shall be provided.
32.00 | All MCCB in UPS Input & UPS Output Panel should be Plugin/ Drawout Type.
33.00 | All MCCB’s shall be provided with front rotary handle and operating mechanism for door interlock with Pad locking of MCCB’s handles in “OFF” Position.
34.00 | The Panel fabricator shall provide Al./ Copper Bus-bars link from Breakers wherever more than two nos. of cables are terminated in the breakers.
35.00 | Additional set of C.T.s, potential free contacts, connectors, contactors with wiring etc. are to be provided for BMS including space required for various transducers in Main Switch Board sections. Only transducers shall be supplied by BMS contractor.
36.00 | All Incoming MCCB's shall be provided with RYB, ON, OFF, Trip indications. All Outgoing MCCB's, MCB's shall be provided with ON, OFF Indications.
37.00 | All hinged door shall be earthed through 2.5 sq mm tinned braided copper wire.
38.00 | All the panels shall be type tested assembly as per IEC: 61439 with its type test certificates
39.00 | All motor feeders MCCBs shall be of motor duty icu=ics=433v
40.00 | Supporting/ Base rigid steel framework.
41.00 | TPN MCCB’s shall mean 3 pole MCCB’s with adequate size of neutral link.
42.00 | Final rating & various parameter, in addition to the specified above shall be selected on the bases of ambient conditions at site, approved equipments rating, client specific requirements, standards specified in the tender, requirement for the NOC from various statutory authorities, AAI technical circulars & as per detailed engineering stage calculations and per engineer-in charge.
43.00 | All front operated panel/ Sub panels shall be housed with Mov based class-2/ type-2 SPD with in built fuse for each incomer at each Bus Section of In 10kA & Irms 20kA 5/ 20mS as per IS/ IEC 62305-3 LPL-I. Each Panel Shall be equipped with Automatic fire suppression system, suitable for the panel size accordance with the electrical specifications, NBC amended up to date.
44.00 | The system shall be able to achieve full discrimination short circuit capacity of the downstream MCCB upto last level subpanel outgoing level. The UPS Input shall be suitable for total discrimination with Receiving feeders of the Main LT Panel ESS of terminal building. Further All the Panels i.e. UPS Output panel, All the Signage panel boards shall also be able to achieve total discrimination from upto the final distribution board. Detailed discrimination study to prove the total discrimination with chart, tables, curves shall be provided by the OEM of the switchgear in coordination with the panel manufacturer.
45.00 | (Note: The contractor may select the next higher fault rating/ frame of MCCB if it is not readily available or required for achieving discrimination, without any extra cost.)
46.00 | Design, fabrication, assembly, wiring and supply, erection, testing and commissioning of cubicle type compartmentalised as per Form 4B free standing, dust and vermin proof (Minimum IP 42 ingress protection) front operated switchboards conforming to IS/ IEC-61439 certified suitable for use at 433 volts, 3 phase 4 wire 50 Hertz system suitable for a symmetrical fault level of --kA (specified with the panel) at 433 volts, fabricated from 2 mm outer thick CRCA sheets with hinged, gasketted (metal based neoprene) and lockable doors having structural reinforcement with suitable angle/ channel/ T/ flat sections including 3 mm thick gland plates on top and bottom including lifting hooks and earth bus of required size for prospective fault level at that panel with 2 nos. earthing terminals, coating, paint finish of approved shade over metal surface cleaned and treated with nine tank process complete with interconnections etc. as per specifications, as required and as below. The incoming and outgoing feeders shall be accommodated in a modular arrangement, detachable gland plates, adequate size cable alley, Sign writing, Painting, Earthing, Numbering, Danger plate, including PVC insulated copper FRLS wires of minimum 1.5 sq.mm & 2.5sq.mm for CT's etc. complete as required as per specifications and drawing attached.
47.00 | UPS INPUT PANEL (SIGNAGE)
48.00 | Incomers:
49.00 | i) 2 No. 250 Amps. 4P MCCB '25kA, Icu=Ics with micro processor based release having O/ L, S/ C earth fault protection & necessary electrical interlocking arrangement between two nos. incomers including UV, AMF release and equipped with the following:
50.00 | a) 3 Nos. Phase indication LED lamps with 2Amp back up MCB, breaker 'ON/ OFF/ TRIP' indicating light with 2A MCB
51.00 | Digital Multifunction Meter, accuracy class 0.5s, with LED/ LCD screen of Max Demand Load, I ;V; Hz; Active, Reactive, Apparent Power & Energy; Power factor; % unbalance of current & voltage;, %THD, individual harmonics up to 15th level (complying with IEC: 61557-12) with RS 485 / Ethernet port with 3 Nos. cast resin current transformers of dual core CT's of suitable Amp. ratio, 15 VA metering., protection MCBs as required accessories to complete the system.
52.00 | Bus Bar :
53.00 | TPN copper with 100% Neutral extensible type main bus bars of minimum of 300 Amp 25kA capacity with heat shrinkable coloured sleeves and i/ c DMC/ SMC bus bars supports at required intervals complete.
54.00 | Outgoings:
55.00 | All outgoing MCCB with front operating handle for O/ C, S/ C protection of following capacity and rating minimum 25kA (Ics=Icu =100% 433 V) with front operating handle, Spreader links and phase barrier, solid neutral link complete with wiring, connections etc.
56.00 | i) 4 Nos. - 160 Amp. TPN MCCB
57.00 | ii) 2 Nos. - 63 Amp. TPN MCCB
58.00 | UPS INPUT PANEL (SIGNAGE) as above | 1.00 | Each |  | 108000.00 | 108000.00 | 990000.00 | 990000.00 | 1122090.00 | 1122090.00 | 108000.00 | SATIN NEO DIMENSIONS PVT LTD
59.00 | UPS OUTPUT PANEL (SIGNAGE)
60.00 | Incomers:
61.00 | i) 2 No. 160 Amps. 4P MCCB '25ka, Icu=Ics with micro processor based release having O/ L,S/ C earth fault protection & necessary interlocking arrangement between two nos. incomers & one no. bus coupler including suitable AMF, UV release and equipped with the following:
62.00 | a) 3 Nos. Phase indication LED lamps with 2Amp back up MCB, breaker 'ON/ OFF/ TRIP' indicating light with 2A MCB
63.00 | Digital Multifunction Meter, accuracy class 0.5s, with LED/ LCD screen of Max Demand Load, I ;V; Hz; Active, Reactive, Apparent Power & Energy; Power factor; % unbalance of current & voltage;, %THD, individual harmonics up to 15th level (complying with IEC: 61557-12) with RS 485 / Ethernet port with 3 Nos. cast resin current transformers of dual core CT's of suitable Amp. ratio, 15 VA metering., protection MCBs as required accessories to complete the system.
64.00 | Bus couplers:
65.00 | i) 1 No. 160 Amps. 4P MCCB '25ka, Icu=Ics with O/ L,S/ C protection.
66.00 | Bus Bar :
67.00 | 2 sections of TPN copper with 100% Neutral extensible type main bus bars of minimum of 200 Amp 25kA capacity with heat shrinkable coloured sleeves and i/ c DMC/ SMC bus bars supports at required intervals complete.
68.00 | Outgoings:
69.00 | All outgoing MCCB with front operating handle for O/ C, S/ C protection of following capacity and rating minimum 25kA (Ics=Icu =100% 433 V) with front operating handle, Spreader links and phase barrier, solid neutral link complete with wiring, connections etc.
70.00 | i) 8 Nos. - 63 Amp. TPN MCCB
71.00 | UPS OUTPUT PANEL (SIGNAGE) as above | 1.00 | Each |  | 1125000.00 | 1125000.00 | 109551.00 | 109551.00 | 1266465.00 | 1266465.00 | 109551.00 | POSHDECOR
72.00 | SIGNAGE WALL MOUNTED DB - 4 DEPARTURE LEVEL
73.00 | Incomers:
74.00 | i) 1 No. 63 Amps. 4P MCCB '16kA, Icu=Ics with micro processor based release having O/ L,S/ C earth fault protection and equipped with the following:
75.00 | a) 3 Nos. Phase indication LED lamps with 2Amp back up MCB, breaker 'ON/ OFF/ TRIP' indicating light with 2A MCB
76.00 | Digital Multifunction Meter, accuracy class 0.5s, with LED/ LCD screen of Max Demand Load, I ;V; Hz; Active, Reactive, Apparent Power & Energy; Power factor; % unbalance of current & voltage;, %THD, individual harmonics up to 15th level (complying with IEC: 61557-12) with RS 485 / Ethernet port with 3 Nos. cast resin current transformers of dual core CT's of suitable Amp. ratio, 15 VA metering., protection MCBs as required accessories to complete the system.
77.00 | Bus Bar :
78.00 | TPN copper with 100% Neutral extensible type main bus bars of minimum of 100 Amp 25kA capacity with heat shrinkable coloured sleeves and i/ c DMC/ SMC bus bars supports at required intervals complete.
79.00 | Outgoings:
80.00 | All outgoing MCCB with front operating handle for O/ C, S/ C protection of following capacity and rating minimum 16kA (Ics=Icu=100% at 433 V) with front operating handle, Spreader links and phase barrier, solid neutral link complete with wiring, connections etc.
81.00 | i) 6 Nos. - 32 Amp. TPN MCCB
82.00 | SIGNAGE WALL MOUNTED DB - 4 DEPARTURE LEVEL as above | 1.00 | Each |  | 108000.00 | 108000.00 | 596184.00 | 596184.00 | 434889.00 | 434889.00 | 108000.00 | SATIN NEO DIMENSIONS PVT LTD
83.00 | SIGNAGE WALL MOUNTED DB-2 ARRIVAL LEVEL
84.00 | Incomers:
85.00 | i) 1 No. 63 Amps. 4P MCCB '16kA, Icu=Ics with micro processor based release having O/ L,S/ C earth fault protection and equipped with the following:
86.00 | a) 3 Nos. Phase indication LED lamps with 2Amp back up MCB, breaker 'ON/ OFF/ TRIP' indicating light with 2A MCB
87.00 | Digital Multifunction Meter, accuracy class 0.5s, with LED/ LCD screen of Max Demand Load, I ;V; Hz; Active, Reactive, Apparent Power & Energy; Power factor; % unbalance of current & voltage;, %THD, individual harmonics up to 15th level (complying with IEC: 61557-12) with RS 485 / Ethernet port with 3 Nos. cast resin current transformers of dual core CT's of suitable Amp. ratio, 15 VA metering., protection MCBs as required accessories to complete the system.
88.00 | Bus Bar :
89.00 | TPN copper with 100% Neutral extensible type main bus bars of minimum of 100 Amp 16kA capacity with heat shrinkable coloured sleeves and i/ c DMC/ SMC bus bars supports at required intervals complete.
90.00 | Outgoings:
91.00 | All outgoing MCCB with front operating handle for O/ C, S/ C protection of following capacity and rating minimum 16kA (Ics=Icu=100% at 433 V) with front operating handle, Spreader links and phase barrier, solid neutral link complete with wiring, connections etc.
92.00 | i) 6 Nos. - 32 Amp. TPN MCCB
93.00 | SIGNAGE WALL MOUNTED DB-2 ARRIVAL LEVEL as above | 1.00 | Each |  | 108000.00 | 108000.00 | 596184.00 | 596184.00 | 434889.00 | 434889.00 | 108000.00 | SATIN NEO DIMENSIONS PVT LTD
94.00 | SIGNAGE WALL MOUNTED DB-3 DEPARTURE LEVEL
95.00 | Incomers:
96.00 | i) 1 No. 63 Amps. 4P MCCB '16kA, Icu=Ics with micro processor based release having O/ L,S/ C earth fault protection and equipped with the following:
97.00 | a) 3 Nos. Phase indication LED lamps with 2Amp back up MCB, breaker 'ON/ OFF/ TRIP' indicating light with 2A MCB
98.00 | Digital Multifunction Meter, accuracy class 0.5s, with LED/ LCD screen of Max Demand Load, I ;V; Hz; Active, Reactive, Apparent Power & Energy; Power factor; % unbalance of current & voltage;, %THD, individual harmonics up to 15th level (complying with IEC: 61557-12) with RS 485 / Ethernet port with 3 Nos. cast resin current transformers of dual core CT's of suitable Amp. ratio, 15 VA metering., protection MCBs as required accessories to complete the system.
99.00 | Bus Bar :
100.00 | TPN copper with 100% Neutral extensible type main bus bars of minimum of 100 Amp 16kA capacity with heat shrinkable coloured sleeves and i/ c DMC/ SMC bus bars supports at required intervals complete.
101.00 | Outgoings:
102.00 | All outgoing MCCB with front operating handle for O/ C, S/ C protection of following capacity and rating minimum 16kA (Ics=Icu=100% at 433 V) with front operating handle, Spreader links and phase barrier, solid neutral link complete with wiring, connections etc.
103.00 | i) 7 Nos. - 63 Amp. TPN MCCB
104.00 | SIGNAGE WALL MOUNTED DB-3 DEPARTURE LEVEL as above | 1.00 | Each |  | 108000.00 | 108000.00 | 702000.00 | 702000.00 | 423021.00 | 423021.00 | 108000.00 | SATIN NEO DIMENSIONS PVT LTD
105.00 | SIGNAGE WALL MOUNTED DB-1 ARRIVAL LEVEL
106.00 | Incomers:
107.00 | i) 1 No. 63 Amps. 4P MCCB '16kA, Icu=Ics with micro processor based release having O/ L,S/ C earth fault protection and equipped with the following:
108.00 | a) 3 Nos. Phase indication LED lamps with 2Amp back up MCB, breaker 'ON/ OFF/ TRIP' indicating light with 2A MCB
109.00 | Digital Multifunction Meter, accuracy class 0.5s, with LED/ LCD screen of Max Demand Load, I ;V; Hz; Active, Reactive, Apparent Power & Energy; Power factor; % unbalance of current & voltage;, %THD, individual harmonics up to 15th level (complying with IEC: 61557-12) with RS 485 / Ethernet port with 3 Nos. cast resin current transformers of dual core CT's of suitable Amp. ratio, 15 VA metering., protection MCBs as required accessories to complete the system.
110.00 | Bus Bar :
111.00 | TPN copper with 100% Neutral extensible type main bus bars of minimum of 100 Amp 16kA capacity with heat shrinkable coloured sleeves and i/ c DMC/ SMC bus bars supports at required intervals complete.
112.00 | Outgoings:
113.00 | All outgoing MCCB with front operating handle for O/ C, S/ C protection of following capacity and rating minimum 16kA (Ics=Icu=100% at 433 V) with front operating handle, Spreader links and phase barrier, solid neutral link complete with wiring, connections etc.
114.00 | i) 6 Nos. - 63 Amp. TPN MCCB
115.00 | SIGNAGE WALL MOUNTED DB-1 ARRIVAL LEVEL as above | 1.00 | Each |  | 108000.00 | 108000.00 | 606000.00 | 606000.00 | 390784.00 | 390784.00 | 108000.00 | SATIN NEO DIMENSIONS PVT LTD
116.00 | Supplying, laying, testing and commissioning of following size of 1.1 kv grade FRLS multicore aluminium conductor XLPE insulated and PVC sheathed armoured cable as per IS: 7098:1988 (Part-I) with upto date amendments and as per technical specifications.
117.00 | 3.5C x 70 Al. | 60.00 | Metre |  | 518.00 | 31080.00 | 702.00 | 42120.00 | 520.00 | 31200.00 | 31080.00 | SATIN NEO DIMENSIONS PVT LTD
118.00 | Supplying, laying, testing and commissioning of following size of 1.1kv grade FRLS multicore copper conductor XLPE insulated and PVC sheathed armoured cable as per IS : 7098:1988 with upto date amendments and as per technical specifications.
119.00 | 4C x 10 Cu. | 1840.00 | Metre |  | 698.00 | 1284320.00 | 891.00 | 1639440.00 | 584.00 | 1074560.00 | 1074560.00 | Pioneer Aluminium Pvt Ltd
120.00 | Supplying and making indoor end termination with brass single compression gland (Heavy duty type) and aluminium lugs for following size of PVC insulated and PVC sheathed / XLPE aluminium conductor armoured cable of 1.1 KV grade as required and as per technical specifications.
121.00 | 3.5C x 70 Al. | 4.00 | Each |  | 549.00 | 2196.00 | 690.00 | 2760.00 | 1569.00 | 6276.00 | 2196.00 | SATIN NEO DIMENSIONS PVT LTD
122.00 | Supply and making end termination with double brass compression gland and Copper thimbles for XLPE insulated and PVC sheathed copper conductor cable of 1.1kv grade of the following sizes as required and as per technical specifications.
123.00 | 4C x 10 Cu. | 16.00 | Each |  | 459.00 | 7344.00 | 810.00 | 12960.00 | 1024.00 | 16384.00 | 7344.00 | SATIN NEO DIMENSIONS PVT LTD
124.00 | Supplying, laying, connecting, terminating on both side testing & commissioning of following size of 1.1 kv grade single/ multicore copper conductor Fire Survival Cables, as per BS: 7846 (UL/ TUV/ BRE Certified), Mica Tape Insulated overall shielded, XLPE Insulated, Armoured, Halogen Free Sheathed, LPCB Certified for required sizes‐ as per specifications including complete, on existing cable trays, ducts, over bed of sand, clamped to wall with suitable clamps including, saddles fixing bolts, complete on as required. Tagging on both the ends will be done with aluminium tags etc. complete as required and as per technical specifications.
125.00 | 3C x 6 Cu. FS | 1440.00 | Metre |  | 855.00 | 1231200.00 | 495.00 | 712800.00 | 468.00 | 673920.00 | 673920.00 | Pioneer Aluminium Pvt Ltd
126.00 | 3C x 16 Cu. FS | 150.00 | Metre |  | 990.00 | 148500.00 | 1020.00 | 153000.00 | 1029.00 | 154350.00 | 148500.00 | SATIN NEO DIMENSIONS PVT LTD
127.00 | 3C x 25 Cu. FS | 340.00 | Metre |  | 1215.00 | 413100.00 | 1500.00 | 510000.00 | 1508.00 | 512720.00 | 413100.00 | SATIN NEO DIMENSIONS PVT LTD
128.00 | 4C x 1.5 Cu. FS | 2000.00 | Metre |  | 459.00 | 918000.00 | 354.00 | 708000.00 | 249.00 | 498000.00 | 498000.00 | Pioneer Aluminium Pvt Ltd
129.00 | 2C x 16 Cu. FS | 1000.00 | Metre |  | 810.00 | 810000.00 | 750.00 | 750000.00 | 735.00 | 735000.00 | 735000.00 | Pioneer Aluminium Pvt Ltd
130.00 | Supply and installing of following size of (Hot dip) GI Perforated type cable trays in convenient sections, joined with connectors including horizontal and vertical bends, reducers, tees, cross members, clamps, connection pieces and other accessories as required, duly suspended from the ceiling GI suspenders including GI bolts & GI nuts including fabrication, etc. complete as required. (The cable tray cost shall be included with seismic supports as per NBC-2016 for which OEM shall provide the design at the time of shop drawing for review & submission) complete in all respect as required and as per technical specifications.
131.00 | 150 mm 50 mm 1.6mm thickness | 649.00 | Metre |  | 459.00 | 297891.00 | 912.00 | 591888.00 | 1260.00 | 817740.00 | 297891.00 | SATIN NEO DIMENSIONS PVT LTD
132.00 | 300 mm. 50 mm 1.6mm thickness | 693.00 | Metre |  | 765.00 | 530145.00 | 1375.00 | 952875.00 | 1925.00 | 1334025.00 | 530145.00 | SATIN NEO DIMENSIONS PVT LTD
133.00 | 450 mm. 50 mm 1.6mm thickness | 44.00 | Metre |  | 945.00 | 41580.00 | 1830.00 | 80520.00 | 2626.00 | 115544.00 | 41580.00 | SATIN NEO DIMENSIONS PVT LTD
134.00 | 600 mm 60 mm 2mm thickness | 121.00 | Metre |  | 1260.00 | 152460.00 | 2700.00 | 326700.00 | 3611.00 | 436931.00 | 152460.00 | SATIN NEO DIMENSIONS PVT LTD
135.00 | Supply and laying, Testing and commissioning of GI Strips/ wire for interconnecting the earthing stations, panels, DBs etc. of the following sizes in built up trenches / surface/ wall/ ground complete with holes & fixing, jointing / terminating accessories as per specifications & drawing as required. (Quantity shall be paid as per the actual measurement as executed, however direct measurement shall not exceed the quantity indicated in drawing approved) complete in all respect as required and as per technical specifications.
136.00 | 25mmx 5 mm GI strip on surface or in recess | 600.00 | Metre |  | 135.00 | 81000.00 | 201.00 | 120600.00 | 240.00 | 144000.00 | 81000.00 | SATIN NEO DIMENSIONS PVT LTD
137.00 | 6 SWG G.I wire on surface or in recess | 1000.00 | Metre |  | 72.00 | 72000.00 | 27.00 | 27000.00 | 93.00 | 93000.00 | 27000.00 | POSHDECOR
138.00 | Supply, Installation, and Fixing of 17.2 mm Copper bonded UL listed rod of 3 Mtr length complete Environment friendly, RoHS certified, low resistivity Ground Enhancement material in 22.6 Kg pack, including pit cover, clamping arrangements to fill the bore area around the rod complete in all respect as required as per specifications. | 8.00 | Nos. |  | 4050.00 | 32400.00 | 24000.00 | 192000.00 | 15750.00 | 126000.00 | 32400.00 | SATIN NEO DIMENSIONS PVT LTD
139.00 | Supply, assembly and laying of under floor trunking as per IEC 61084, BS EN 50085, EN 60-670 certified made out of 1.5mm pre- galvanised sheet in 275 GSM with IK-20, IK-08 protection complete with jointing sleeve, horizontal bends, vertical bends, level adjustment components and closer, vertical elbow, covers, access outlet. etc. complete with all other accessories under floor installation including cutting and chasing the floor/ or on surface, making good the same, placing in position and cleaning from inside complete etc. as required and as per technical specifications.
140.00 | 300 mm x 38 mm (3 compartment) | 165.00 | Metre |  | 585.00 | 96525.00 | 2460.00 | 405900.00 | 2568.00 | 423720.00 | 96525.00 | SATIN NEO DIMENSIONS PVT LTD
141.00 | 150 mm x 38 mm (1 or 2 compartment) | 1731.00 | Metre |  | 495.00 | 856845.00 | 1392.00 | 2409552.00 | 1591.00 | 2754021.00 | 856845.00 | SATIN NEO DIMENSIONS PVT LTD
142.00 | 100 mm x 38 mm (1 compartment) | 314.00 | Metre |  | 450.00 | 141300.00 | 933.00 | 292962.00 | 1406.00 | 441484.00 | 141300.00 | SATIN NEO DIMENSIONS PVT LTD
143.00 | Providing and fixing 400 x 400 x (65-90)mm pre-galvanised junction box made out of 1mm base and 2 mm top cover as per specification complete in all respect as required and as per technical specifications | 17.00 | Each |  | 8100.00 | 137700.00 | 2400.00 | 40800.00 | 6171.00 | 104907.00 | 40800.00 | POSHDECOR
144.00 | Providing and fixing 225 x 225 x (65-90)mm pre-galvanised junction box made out of 1mm cover and 1.6mm thick top cover as per specification complete in all respect as required and as per technical specifications. | 200.00 | Each |  | 7200.00 | 1440000.00 | 1500.00 | 300000.00 | 5355.00 | 1071000.00 | 300000.00 | POSHDECOR
145.00 | Providing and fixing 150 x 150 x 65-90 mm deep pre-galvanised junction box made out of 1mm cover and 1.5mm thick top cover as per specification complete in all respect as required and as per technical specifications. | 31.00 | Each |  | 6300.00 | 195300.00 | 900.00 | 27900.00 | 4898.00 | 151838.00 | 27900.00 | POSHDECOR
146.00 | Providing and fixing 400x 400 x 65-90 mm pre-galvanised junction box with flyover made out of 1mm base and 2 mm thick top cover complete in all respect as required as per specification. | 8.00 | Each |  | 8100.00 | 64800.00 | 2400.00 | 19200.00 | 6693.00 | 53544.00 | 19200.00 | POSHDECOR
147.00 | Providing and fixing 225 x 225 x 65-90 mm pre-galvanised junction box with flyover made out of 1mm base and 1.6 mm thick top cover complete in all respect as required as per specification. | 12.00 | Each |  | 6300.00 | 75600.00 | 1500.00 | 18000.00 | 5945.00 | 71340.00 | 18000.00 | POSHDECOR
148.00 | Supply, Installation, Testing and Commissioning of following rated high performance IGBT based PWM technology (three phase Input & three phase Output) Modular, online UPS system suitable for input and output parameters as per input THDI < 3%, input power factor <0.99, output power factor 0.9 to 1.0, efficiency 95%, True Online Double Conversion (VFI SS 111 as per IEC 62040-3),3 phase input (415 V ± 10%, 50 Hz ± 5%), and three phase output (415 V ± 3%, 50 Hz ± 1%) with 30 minutes battery backup. The UPS shall have Galvanic Isolation Transformer Inbuilt/ External K13 rated copper Wound (After Static Switch) transformer. The UPS shall be made of MS sheet 2mm thick, provided in powder coated fan cooled enclosure painted in colour as per specifications. The UPS shall be suitable for normal, emergency, recharge, by-pass and maintenance mode including bypass arrangement. The Static Bypass Module should be 100% fully rated and suitable terminal box for cables entry from top. The UPS shall have a microprocessor based display and control panel with protections, inbuilt pase reversal protection, Digital Display to monitor & control the various Parameter, Inbuilt static bypass module at the bypass line. Complete system must be provided as per specifications approved drawing and as per site requirement including inter connecting cables from battery to UPS, UPS to panel with single core copper cabling etc. UPS shall work on parallel/ hot redundancy mode, cost of supporting kit shall be included. supports for complete system as approved by the Engineer in charge complete in all respect as required. (Modular design shall consist of 20 kVA x 3 No. modules or 15 kVA x 4 no. modules in one UPS). Battery backup shall be selected considering correction factors with 1.1 As per technical specifications
149.00 | 60 KVA UPS described as above (N+1 mode) | 2.00 | Each |  | 135000.00 | 270000.00 | 3000000.00 | 6000000.00 | 2079000.00 | 4158000.00 | 270000.00 | SATIN NEO DIMENSIONS PVT LTD
150.00 | Supply, installation, testing & Commissioning of Addressable fully monitored Double sided Ceiling hung/ surface mounted signage, High power LED 230 VAC/ DC luminaire, Viewing distance up to 30m, Ingress protection IP40, Glow Wire Test of PC, PMMA Materials suitable for 850 °C maximum 5W including all required accessories & suspension arrangement as required per site. Similar to Guide LED series or equivalent as pet list of makes. Certification: EN 60598 Dekra approved with Backup for 90 Minutes operation via Central Battery panel complete in all respect as required and as per technical specifications. | 80.00 | Each |  | 18639.00 | 1491120.00 | 27000.00 | 2160000.00 | 24437.00 | 1954960.00 | 1491120.00 | SATIN NEO DIMENSIONS PVT LTD
151.00 | Pictogram: UP/ Down arrow, right arrow, left arrow, Fire Extinguisher
152.00 | Supply, installation, testing & Commissioning of Addressable fully monitored Double sided Ceiling hung/ surface mounted signage, High power LED 230 VAC/ DC luminaire, Viewing distance up to 30m, Ingress protection IP40, Glow Wire Test of PC, PMMA Materials suitable for 850 °C maximum 5W including all required accessories & suspension arrangement as required per site. Similar to Guide LED series or equivalent as pet list of makes. Certification: EN 60598 Dekra approved with Backup for 90 Minutes operation via Central Battery panel complete in all respect as required and as per technical specifications. | 299.00 | Each |  | 23670.00 | 7077330.00 | 33900.00 | 10136100.00 | 31034.00 | 9279166.00 | 7077330.00 | SATIN NEO DIMENSIONS PVT LTD
153.00 | Pictogram: UP/ Down arrow, right arrow, left arrow, EXIT
154.00 | Supply, installation, testing & Commissioning of Addressable fully monitored Single sided wall/ Surface mounting signage, High power LED 230 VAC/ DC luminaire, Viewing distance up to 30m, Ingress protection IP40, Glow Wire Test of PC, PMMA Materials suitable for 850 °C maximum 3W including all required accessories & suspension arrangement as required per site. Similar to Guide LED series or equivalent as pet list of makes. Certification: EN 60598 Dekra approved with Backup for 90 Minutes operation via Central Battery panel complete in all respect as required and as per technical specifications. | 88.00 | Each |  | 17919.00 | 1576872.00 | 26100.00 | 2296800.00 | 23493.00 | 2067384.00 | 1576872.00 | SATIN NEO DIMENSIONS PVT LTD
155.00 | Pictogram: UP/ Down arrow, right arrow, left arrow, EXIT
156.00 | Supply, installation, testing & Commissioning of (Factory fabricated of OEM) the Central Battery system panel Emergency Lighting central battery system with 4.3” (7” optional) TFT display for supplying safety and escape sign luminaires 230V-50/ 60Hz and 216V DC. Includes an automatic test device for individual luminaires. Built in charger module, adaptor & all accessories. Phase monitoring devices, Individual battery string(s) monitoring, Individual battery blocks (optional) and the Isolation test device. Free programming of switching mode for each individual signage and escape luminaires, without additional control wiring to signage & luminaires, allowing mixed operation within one circuit of maintained, non-maintained, and switched maintained luminaires. Colour touch display with dimmable wide format TFT-64K display, for programming (with different user profiles and password protected access), fault reporting, (non-volatile) Internal memory for achieving the device configuration, and logbook information storage for at least 1 years. Panel shall be fitted with a deep discharge protection circuit, which has two operation phases: When in battery mode the battery voltage decreases to 195V, a preliminary deep discharge alarm shall be given. When the battery voltage decreases to 175V, the load shall be disconnected. The circuit shall allow the battery to increase its voltage without switching the load ON again, thus avoiding detrimental full discharge. The panel shall automatically return to normal operation, once the mains supply recovers. Certification: EN 60598(BACNET/ IP Interface for integration with 3rd party BMS shall be included within the cost) complete in all respect as required and as per technical specifications.
157.00 | 24 Circuit with battery backup including 16A DC rated MCB for each circuit. | 2.00 | Each |  | 619200.00 | 1238400.00 | 930000.00 | 1860000.00 | 811840.00 | 1623680.00 | 1238400.00 | SATIN NEO DIMENSIONS PVT LTD
158.00 | 8 circuit without battery backup floor SOU's | 2.00 | Each |  | 288591.00 | 577182.00 | 390000.00 | 780000.00 | 378375.26 | 756750.52 | 577182.00 | SATIN NEO DIMENSIONS PVT LTD
159.00 | Supply, installation, testing & Commissioning of VRLA BATTERIES with the above housing of CBS Panel. Batteries shall be maintenance free VRLA sealed lead acid gas recombination type with a minimum design life of 10 years at prevailing ambient temperature. They shall have extremely low gas generation, low self-discharge and have permanently sealed pressure release vents. The batteries shall be sized to power complete system for 90 Minutes following mains failure at 100% light output of all emergency lamps complete in all respect as required and as per technical specifications.
160.00 | 50, 4Ah + Enclosure | 2.00 | Each |  | 1593760.00 | 3187520.00 | 2430000.00 | 4860000.00 | 2089595.92 | 4179191.84 | 3187520.00 | SATIN NEO DIMENSIONS PVT LTD
161.00 | Supply, installation, testing & Commissioning of Intelligent Monitor/ Control Module DLS. Continuous monitoring of the lighting sub distribution panels shall be made by Local Controller units, each having 3-phase monitoring input. Non-maintained luminaires at sub distribution panel area shall be lit during a local supply failure. However the emergency supply panel shall not switch to battery use as long as its own mains supply is available. All necessary data transfer shall take place through the standard power supply cabling of the luminaires. Each circuit shall have its own Local Controller so that a possible failure of a single controller does not affect the other circuits. The same functionality can be met by using intelligent controllers by routing 8 sub circuit monitoring contacts to one IC or 8 switching contacts per IC. IC shall be on a dedicated RS485 bus topology and it should be possible to connect a total of 25 IC’s per bus. The Local Controllers should comply to EN 61347-2-11:2001 in conjunction with EN 61347-1:2001 complete in all respect as required and as per technical specifications. | 17.00 | Each |  | 81900.00 | 1392300.00 | 111000.00 | 1887000.00 | 107380.00 | 1825460.00 | 1392300.00 | SATIN NEO DIMENSIONS PVT LTD
162.00 | Supply, installation, testing & Commissioning of Graphical user Interface with PC. This should be web-based client/ server architecture: Use of standard web browser on the client PC, no special client software installation necessary. Should be extremely versatile: full visualization, monitoring and programming of up to 500 emergency lighting systems with over 1,000,000 emergency luminaires, Orientation made easy: With luminaire texts and additional information fields for each luminaire, alongside aerial views and floor plans of the emergency lighting systems and luminaires (in preparation), Transparent and user-friendly log books and extensive print functions provide a clear overview, Automatic notifications: The integrated email function with numerous setting options conveniently sends information via email and thereby eliminates the need for in-person inspections. Graphical representations of battery analogue values in the statistic menu offer a clear representation in the form of diagrams over time, Occurring faults can be conveniently forwarded to external applications via an integrated export function, Battery block monitoring: graphic display of the optionally available individual battery block monitoring with single battery block voltage and single battery block temperature complete in all respect as required and as per technical specifications. | 1.00 | Each |  | 660600.00 | 660600.00 | 990000.00 | 990000.00 | 866120.00 | 866120.00 | 660600.00 | SATIN NEO DIMENSIONS PVT LTD
163.00 | Periphery Airport Name Sign - 1.2
164.00 | Refer design drawing 1.2S, 1.2G Providing and fixing Non-illuminated signs including all operations from fabrication to installation all complete as per drawings, technical specifications, signage schedule and to the satisfaction of the Engineer-in-Charge. All exterior signs should be manufactured considering harsh outdoor conditions, weatherproofing techniques and materials shall be used and as per technical specifications.
165.00 | Sign face: Providing and fixing sign face panels 3mm thick Aluminium sheet fabrication fixed to internal structure. Sign face to have CNC router cut profile to receive milky white 6mm thick acrylic sheet of 040 shade from back side. Sign Frame : Sign frame in M.S. square section hot dipped galvanised 25 mm SHS as per drawing. Frame to receive the sign faces and as per technical specifications.
166.00 | Lighting: All internal illumination shall be using Power LED Lights from Osram or equivalent with electronic controllers, having even spread and overlaps to avoid banding and dark spots. Cost to include all internal connections and Wiring, terminating and connecting the incoming cable laid by Airport contractor at the site. The actual structural design of the sign for its stability shall be responsibility of the contactor. Secret fixing methods should be used to fix parts together and as per technical specifications. Accessories: Providing and fixing all accessories such as thimbles, end connectors, nut-inserts, screws, rivets, bolts, washers, nuts, etc. complete as per drawing.>>
167.00 | Size of Signage - 4200 x 1125 | 2.00 | Each |  | 86901.00 | 173802.00 | 510000.00 | 1020000.00 | 164038.10 | 328076.20 | 173802.00 | SATIN NEO DIMENSIONS PVT LTD
168.00 | Arrival / Departure Zone Marker -1.6a
169.00 | Refer design drawing 1.6a-G, 1.6a-S Providing and fixing illuminated signs including all operations from fabrication to installation all complete as per drawings, technical specifications, signage schedule and to the satisfaction of the Engineer-in-Charge. All exterior signs should be manufactured considering harsh outdoor conditions, weatherproofing techniques and materials shall be used and as per technical specifications. Sign Face: Entire Sign face all 4 sides, to be made of printed vinyl flex of high quality, with the letters/ pictogram to match Pantone Black 6C and the rest of the vinyl to match Yellow Pantone Yellow C. To be mounted onto framework using appropriate clips and edge ties to be perfectly taut with no sagging. Sign Suspender: Stainless steel Hollow section 100 mm Outer Dia. mounted from slabs/ beams/ walls.
170.00 | Sign Frame: 25 mm x 25 mm MS square sections welded together to form a framework. All hardware used for fixing of sign shall be Stainless steel. Secret fixing methods should be used to fix parts together. Lighting: All internal illumination shall be using Power LED Lights from Osram or equivalent with electronic controllers, having even spread and overlaps to avoid banding and dark spots. Cost to include all internal connections and Wiring, terminating and connecting the incoming cable laid by Airport contractor at the site. The actual structural design of the sign for its stability shall be responsibility of the contactor. Secret fixing methods should be used to fix parts together and as per technical specifications. Accessories: Providing and fixing all accessories such as thimbles, end connectors, nut-inserts, screws, rivets, bolts, washers, nuts, etc. complete in all respect as per drawing/ specification as required.>>
171.00 | Size of Signage - 1800x1800 - Four sided | 4.00 | Each |  | 75541.00 | 302164.00 | 165000.00 | 660000.00 | 151406.25 | 605625.00 | 302164.00 | SATIN NEO DIMENSIONS PVT LTD
172.00 | Entry / Exit Announcer - 1.6b
173.00 | Refer design drawing 1.6bS, 1.6bG Providing and fixing Non-illuminated signs including all operations from fabrication to installation all complete as per drawings, technical specifications, signage schedule and to the satisfaction of the Engineer-in-Charge. All exterior signs should be manufactured considering harsh outdoor conditions, weatherproofing techniques and materials shall be used and as per technical specifications.
174.00 | Sign Portal : Type B Type B: In case of no portal, 50 mm deep portal has to be fabricated from 3 mm thick Aluminium Composite Panel with 0.25 mm PVDF, exterior grade with manufacturers warranty and test certificate from principle OEM from ALUDECOR / ALUCOBOND or equivalent make, with Yellow Pantone 116C Vinyl Stuck over it. The internal structural frame to be made from 50 X 50 x 2 mm aluminium box section and as per technical specifications. Sign Letters: Primary channel letters 50 mm thk and Secondary profile cut letters 10 mm thk, 3D cut letters in black glossy acrylic. All the letters would be made in profile to achieve true right angle. All mounting would be done in true plumb and using templet, keeping the alignment of the letters in one level. Note - Fabrication of Portal is not a part of Signage Package Scope
175.00 | Size - Gate no - 700 mm ht.; Entry / Exit in English - 250 mm ht.; Regional language / Hindi - 150 mm ht. - Cost per letter set. | 6.00 | Each |  | 99466.00 | 596796.00 | 21000.00 | 126000.00 | 118298.75 | 709792.50 | 126000.00 | POSHDECOR
176.00 | Facility Announcers - Floor Mounted - 1.7a
177.00 | Refer design drawing 1.7aS, 1.7aG Providing and fixing illuminated signs including all operations from fabrication to installation all complete as per drawings, technical specifications, signage schedule and to the satisfaction of the Engineer-in-Charge. All exterior signs should be manufatured considering harsh outdoor conditions, weatherproofing techniques and materials shall be used and as per technical specifications. Sign Box: Sign box with lasercut Bent Fabrication in 8mm thick acrylic with pantone yellowC Vinyl pasted over acrylic with white diffuser film on inside face. Blockout vinyl for text Pantone Black 6C. Complete box excluding bottom side is lited with internal LED lighting. Acrylic fabrication shall have transparent structural supports for obstruction free lighting. Box to be directly mounted on the sign structure. Bottom panel Bottom MS Panel powder coated in colour to match Vinyl Black of Pantone Black 6C.
178.00 | Sign Structure: MS square post 75 x 75 x 2.5 mm, hotdipped galvanised and P.U. painted to match RAL 9006 grouted in ground. The Post shall be always be a single contnuous element without any joints.Cost to include all activities and temporary props used for a perfect vertical in plumb installation, shim Plates for adjustment of levels and filling the gap with concrete slury etc required for fixing the sign in an external location.The actual structural design of the sign for its stability shall be responsibility of the contactor. Secret fixing methods should be used to fix parts together. Lighting and as per technical specifications: All internal illumination shall be using Power LED Lights from Osram or equivalent with electronic controllers, having even spread and overlaps to avoid banding and dark spots and adhering to the LUX levels mentioned in the performance specification.Cost to include all internal connections and Wiring, terminating and connecting the incoming cable laid by Airport contractor at the site.
179.00 | Foundation: Providing and laying foundation for the sign including its compaction and all activities like Excavation, PCC base layer, providing and fixing in position electrical connection wherever applicable and finished as per drawing. The item cost includes cutting and opening the floor finish at location, and making good the location to the match the original finish after fixing and installation of sign and as per technical specifications. Accessories: Providing and fixing all accessories such as thimbles, end connectors, nut-inserts, screws, rivets, bolts, washers, nuts, etc. complete as per drawing.
180.00 | Size of Signage - 600 x 600 - Four sided | 1.00 | Each |  | 31975.00 | 31975.00 | 42000.00 | 42000.00 | 60562.50 | 60562.50 | 31975.00 | SATIN NEO DIMENSIONS PVT LTD
181.00 | Facility Announcers-Passenger Amenities - 1.7d
182.00 | Refer design drawing 1.7d-G, 1.7dS Providing and fixing illuminated signs including all operations from fabrication to installation all complete as per drawings, technical specifications, signage schedule and to the satisfaction of the Engineer-in-Charge. All exterior signs should be manufatured considering harsh outdoor conditions, weatherproofing techniques and materials shall be used and as per technical specifications. Sign Box: Sign box with lasercut Bent Fabrication in 8mm thick acrylic with pantone yellowC Vinyl pasted over acrylic with white diffuser film on inside face. Blockout vinyl for text Pantone Black 6C. Complete box excluding bottom side is lited with internal LED lighting. Acrylic fabrication shall have transparent structural supports for obstruction free lighting. the sign box below to be fabricated out of 3mm aluminium PU painted to match RAL 9011 with provision of concealed wiring/ cabeling for telephone connection in the provided niche.
183.00 | Sign Structure: 50x50 MS SHS hollow section with 3mm thick aluminium sheet fabrication wrapped arount the internal frame.The actual structural design of the sign for its stability shall be responsibility of the contactor. Secret fixing methods should be used to fix parts together and as per technical specifications. Lighting: All internal illumination shall be using Power LED Lights from Osram or equivalent with electronic controllers, having even spread and overlaps to avoid banding and dark spots and adhering to the LUX levels mentioned in the performance specification.Cost to include all internal connections and Wiring, terminating and connecting the incoming cable laid by Airport contractor at the site.
184.00 | Foundation: Providing and laying foundation for the sign including its compaction and all activities like Excavation, PCC base layer, providing and fixing in position electrical connection wherever applicable and finished as per drawing. The item cost includes cutting and opening the floor finish at location, and making good the location to the match the original finish after fixing and installation of sign and as per technical specifications. Accessories: Providing and fixing all accessories such as thimbles, end connectors, nut-inserts, screws, rivets, bolts, washers, nuts, etc. complete as per drawing.
185.00 | Size of Signage - 450 x 450 - Four sided | 7.00 | Each |  | 24388.00 | 170716.00 | 33000.00 | 231000.00 | 62985.00 | 440895.00 | 170716.00 | SATIN NEO DIMENSIONS PVT LTD
186.00 | Terminal Building Announcer - 1.8
187.00 | Refer design drawing 1.8S, 1.8G Providing and fixing illuminated signs including all operations from fabrication to installation all complete as per drawings, technical specifications, signage schedule and to the satisfaction of the Engineer-in-Charge. All exterior signs should be manufatured considering harsh outdoor conditions, weatherproofing techniques and materials shall be used and as per technical specifications. (Considering all Alphabets for English, Hindi and Tamil) Letter face Providing and fixing White translucent 040, 5mm thick acrylic. complete face shall be covered with translucent vinyl film to match Blue Pantone 541C.
188.00 | Back Channel The channel letters would be made out of 3 mm thick aluminium to receive the front acrylic and house the controller and LEDs with keeping face of the letters 10mm recessed as per drawing. All the letters would be made in profile to achieve true right angle. All mounting would be done in true plumb and using templet, keeping the alignment of the letters in one level and as per technical specifications. Spacer Recommended for use for mounting the larger text on the glazing frame
189.00 | Lighting All internal illumination shall be using Power LED Lights from Osram or equivalent with electronic controllers, having even spread and overlaps to avoid banding and dark spots and adhering to the LUX levels mentioned in the performance specification.Cost to include all internal connections and Wiring, terminating and connecting the incoming cable laid by Airport contractor at the site and as per technical specifications. Accessories: Providing and fixing all accessories such as thimbles, end connectors, nut-inserts, screws, rivets, bolts, washers, nuts, etc. complete as per drawing.>>
190.00 | Letter Ht. - 900mm - ENGLISH | 1.00 | Set |  | 225000.00 | 225000.00 | 780000.00 | 780000.00 | 1162800.00 | 1162800.00 | 225000.00 | SATIN NEO DIMENSIONS PVT LTD
191.00 | Letter Ht. - 900mm - HINDI | 1.00 | Set |  | 225000.00 | 225000.00 | 810000.00 | 810000.00 | 1162800.00 | 1162800.00 | 225000.00 | SATIN NEO DIMENSIONS PVT LTD
192.00 | Letter Ht. - 900mm - TAMIL | 1.00 | Set |  | 225000.00 | 225000.00 | 810000.00 | 810000.00 | 1162800.00 | 1162800.00 | 225000.00 | SATIN NEO DIMENSIONS PVT LTD
193.00 | Ceiling Hung Directional Sign - 2.1a
194.00 | Refer design drawing 2.1aS, 2.1aG Providing and fixing illuminated signs including all operations from fabrication to installation all complete as per drawings, technical specifications, signage schedule and to the satisfaction of the Engineer-in-Charge and as per technical specifications. Sign face: Sign face shall be made in 8 mm thick 040 white acrylic having graphics pasted in Plotter cut Blockout vinyl. The Plotter cut blockout vinyl shall match the specified colour (colour Pantone Black 6C) and vinyl for text Pantone yellow C or Cyan 311C as per graphics and of specified make duly approved by the Engineer-in-Charge.
195.00 | Sign Frame: Sign frame 50 mm wide Powder coated, colour RAL 9006 special aluminium extrusion with inbuilt frame to receive the sign face. The sign face shall be fixed to sign frame with 3M brand dual lock system in one side and 3M double side tape from the other side. The panel should be made easily openable for maintenance and as per technical specifications. Sign internal Structure: Providing and fixing Framework of Aluminium 25mmx 25 mm hollow square sections. Shall be directly fixed to the sign frame. Suspender: Providing and fixing Stainless steel 35 x 35 mm Hollow sections (assuming typical length of 1 metre) mounted on slabs/ beams/ walls. All hardware used for fixing of sign shall be Stainless steel.
196.00 | Lighting: All internal illumination shall be using Power LED Lights from Osram or equivalent with electronic controllers, having even spread and overlaps to avoid banding and dark spots. Cost to include all internal connections and Wiring, terminating and connecting the incoming cable laid by Airport contractor at the site. The actual structural design of the sign for its stability shall be responsibility of the contactor. Secret fixing methods should be used to fix parts together and as per technical specifications. Accessories: Providing and fixing all accessories such as thimbles, end connectors, nut-inserts, screws, rivets, bolts, washers, nuts, etc. complete in all respect as per drawing/ specification as required.>>
197.00 | Size of Signage - 2100 x 780 | 13.00 | Each |  | 51984.00 | 675792.00 | 51000.00 | 663000.00 | 71867.50 | 934277.50 | 663000.00 | POSHDECOR
198.00 | Size of Signage - 2100 x 525 | 10.00 | Each |  | 41838.00 | 418380.00 | 42000.00 | 420000.00 | 54667.75 | 546677.50 | 418380.00 | SATIN NEO DIMENSIONS PVT LTD
199.00 | Floor mounted directional sign - With FIDS - 2.1b-1
200.00 | Refer design drawing 2.1b-1S & 2.1b-1G Providing and fixing illuminated signs including all operations from fabrication to installation all complete as per drawings, technical specifications, signage schedule and to the satisfaction of the Engineer-in-Charge and as per technical specifications. Sign face: Sign face shall be made in 8 mm thick 040 white acrylic having graphics pasted in Plotter cut Blockout vinyl. The Plotter cut blockout vinyl shall match the specified colour (colour Pantone Black 6C) and vinyl for text Pantone yellow C or Cyan 311C as per graphics and of specified make duly approved by the Engineer-in-Charge. Sign Frame: Sign frame 50 mm wide powder coated, colour RAL 9006 special aluminium extrusion with inbuilt frame to receive the sign face. The sign face shall be fixed to sign frame with the 3M brand dual lock system in one side and 3M double side tape from the other side. The panel should be made easily openable for maintenance.
201.00 | Sign Structure: All structural members in SS square post 100 x 100 and horizontal cross tie member square sections 75x75mm, brush finished. base plate embedded below the floor finish and provided with a floor trim ring. All hardware used for fixing of sign shall be Stainless steel. Post including SS base Plate and Gussets in 6mm thick SS Plate as per drawing with holes to fix it on holding down bolts anchored in concrete slab. The post shall closed with a 3 mm thick SS plate as specified and approved by the Engineer-In-charge. The Post shall be always be a single continuous element without any joints. Cost to include all activities and temporary props used for a perfect vertical in plumb installation, etc. required for fixing the sign in an internal location. The actual structural design of the sign for its stability shall be responsibility of the contactor. Secret fixing methods should be used to fix parts together and as per technical specifications. Information Panel: FIDS (lcd screen 46”) mounted on cross ties with brackets. Lighting: All internal illumination shall be using Power LED Lights from Osram or equivalent with electronic controllers, having even spread and overlaps to avoid banding and dark spots. Cost to include all internal connections and Wiring, terminating and connecting the incoming cable laid by Airport contractor at the site. The actual structural design of the sign for its stability shall be responsibility of the contactor. Secret fixing methods should be used to fix parts together.
202.00 | Foundation: Providing and laying foundation for the sign including its compaction and all activities like Excavation, PCC base layer, providing and fixing in position electrical connection wherever applicable and finished as per drawing. The item cost includes cutting and opening the floor finish at location, and making good the location to the match the original finish after fixing and installation of sign and as per technical specifications. Accessories: Providing and fixing all accessories such as thimbles, end connectors, nut-inserts, screws, rivets, bolts, washers, nuts, etc. complete in all respect as per drawing/ specification as required.>> Not in Scope - FIDS Screen, media players if any and cost of all internal connections and wiring, terminating and connecting the incoming cable laid by Airport contractor at the site.
203.00 | Size of Signage - 2100 x 1300 mm | 2.00 | Each |  | 93938.00 | 187876.00 | 180000.00 | 360000.00 | 310250.00 | 620500.00 | 187876.00 | SATIN NEO DIMENSIONS PVT LTD
204.00 | Floor mounted directional sign - Single - 2.1b-3
205.00 | Refer design drawing 2.1b-3G, 2.1b-3S Providing and fixing illuminated signs including all operations from fabrication to installation all complete as per drawings, technical specifications, signage schedule and to the satisfaction of the Engineer-in-Charge and as per technical specifications. Sign face: Sign face shall be made in 8 mm thick 040 white acrylic having graphics pasted in Plotter cut Blockout vinyl. The Plotter cut blockout vinyl shall match the specified colour (colour Pantone Black 6C) and vinyl for text Pantone yellow C or Cyan 311C as per graphics and of specified make duly approved by the Engineer-in-Charge. Sign Frame: Sign frame 50 mm wide powder coated, colour RAL 9006 special aluminium extrusion with inbuilt frame to receive the sign face. The sign face shall be fixed to sign frame with the 3M brand dual lock system in one side and 3M bothway tape from the other side. The panel should be made easily openable for maintenance.
206.00 | Sign Structure: All structural members in SS square post 100 x 100 and horizontal cross tie member square sections 75x75mm, brush finished. base plate embedded below the floor finish and provided with a floor trim ring. All hardware used for fixing of sign shall be Stainless steel. Post including SS base Plate and Gussets in 6mm thick SS Plate as per drawing with holes to fix it on holding down bolts anchored in concrete slab. The post shall closed with a 3 mm thick SS plate as specified and approved by the Engineer-In-charge. The Post shall be always be a single continuous element without any joints. Cost to include all activities and temporary props used for a perfect vertical in plumb installation, etc. required for fixing the sign in an internal location. The actual structural design of the sign for its stability shall be responsibility of the contactor. Secret fixing methods should be used to fix parts together and as per technical specifications.
207.00 | Lighting: All internal illumination shall be using Power LED Lights from Osram or equivalent with electronic controllers, having even spread and overlaps to avoid banding and dark spots. Cost to include all internal connections and Wiring, terminating and connecting the incoming cable laid by Airport contractor at the site. The actual structural design of the sign for its stability shall be responsibility of the contactor. Secret fixing methods should be used to fix parts together. Foundation: Providing and laying foundation for the sign including its compaction and all activities like Excavation, PCC base layer, providing and fixing in position electrical connection wherever applicable and finished as per drawing. The item cost includes cutting and opening the floor finish at location, and making good the location to the match the original finish after fixing and installation of sign Accessories: Providing and fixing all accessories such as thimbles, end connectors, nut-inserts, screws, rivets, bolts, washers, nuts, etc. complete in all respect as per drawing/ specification as required and as per technical specifications.
208.00 | Size of Signage - 2100 x 780 | 2.00 | Each |  | 70924.00 | 141848.00 | 81000.00 | 162000.00 | 153000.00 | 306000.00 | 141848.00 | SATIN NEO DIMENSIONS PVT LTD
209.00 | Size of Signage - 2100 x 525 | 7.00 | Each |  | 59550.00 | 416850.00 | 69000.00 | 483000.00 | 130900.00 | 916300.00 | 416850.00 | SATIN NEO DIMENSIONS PVT LTD
210.00 | Floor mounted directional sign - Double - 2.1b-4
211.00 | Refer design drawing 2.1b-4G, 2.1b-4S Providing and fixing illuminated signs including all operations from fabrication to installation all complete as per drawings, technical specifications, signage schedule and to the satisfaction of the Engineer-in-Charge and as per technical specifications. Sign face: Sign face shall be made in 8 mm thick 040 white acrylic having graphics pasted in Plotter cut Blockout vinyl. The Plotter cut blockout vinyl shall match the specified colour (colour Pantone Black 6C) and vinyl for text Pantone yellow C or Cyan 311C as per graphics and of specified make duly approved by the Engineer-in-Charge. Sign Frame: Sign frame 50 mm wide powder coated, colour RAL 9006 special aluminium extrusion with inbuilt frame to receive the sign face. The sign face shall be fixed to sign frame with the 3M brand dual lock system in one side and 3M bothway tape from the other side. The panel should be made easily openable for maintenance.
212.00 | Sign Structure: All structural members in SS square post 100 x 100 and horizontal cross tie member square sections 75x75mm, brush finished. base plate embedded below the floor finish and provided with a floor trim ring. All hardware used for fixing of sign shall be Stainless steel. Post including SS base Plate and Gussets in 6mm thick SS Plate as per drawing with holes to fix it on holding down bolts anchored in concrete slab. The post shall closed with a 3 mm thick SS plate as specified and approved by the Engineer-In-charge. The Post shall be always be a single continuous element without any joints. Cost to include all activities and temporary props used for a perfect vertical in plumb installation, etc. required for fixing the sign in an internal location. The actual structural design of the sign for its stability shall be responsibility of the contactor and as per technical specifications. Secret fixing methods should be used to fix parts together. Lighting: All internal illumination shall be using Power LED Lights from Osram or equivalent with electronic controllers, having even spread and overlaps to avoid banding and dark spots. Cost to include all internal connections and Wiring, terminating and connecting the incoming cable laid by Airport contractor at the site. The actual structural design of the sign for its stability shall be responsibility of the contactor. Secret fixing methods should be used to fix parts together.
213.00 | Foundation: Providing and laying foundation for the sign including its compaction and all activities like Excavation, PCC base layer, providing and fixing in position electrical connection wherever applicable and finished as per drawing. The item cost includes cutting and opening the floor finish at location, and making good the location to the match the original finish after fixing and installation of sign and as per technical specifications. Accessories: Providing and fixing all accessories such as thimbles, end connectors, nut-inserts, screws, rivets, bolts, washers, nuts, etc. complete in all respect as per drawing/ specification as required.
214.00 | Size of Signage - 2100 x 780 | 2.00 | Each |  | 116216.00 | 232432.00 | 120000.00 | 240000.00 | 229500.00 | 459000.00 | 232432.00 | SATIN NEO DIMENSIONS PVT LTD
215.00 | Size of Signage - 2100 x 525 | 4.00 | Each |  | 94698.00 | 378792.00 | 90000.00 | 360000.00 | 185895.00 | 743580.00 | 360000.00 | POSHDECOR
216.00 | Wall Mounted Directional Sign - 2.1c
217.00 | Refer design drawing 2.1c-G, 2.1c-S Providing and fixing illuminated signs including all operations from fabrication to installation all complete as per drawings, technical specifications, signage schedule and to the satisfaction of the Engineer-in-Charge and as per technical specifications. Sign face: Sign face shall be made in 8 mm thick 040 white acrylic having graphics pasted in Plotter cut Blockout vinyl. The Plotter cut blockout vinyl shall match the specified colour (colour Pantone Black 6C) and vinyl for text Pantone yellow C or Cyan 311C as per graphics and of specified make duly approved by the Engineer-in-Charge.
218.00 | Sign Frame: Sign frame 50 mm wide Powder coated, colour RAL 9006 special aluminium extrusion with inbuilt frame to receive the sign face. The sign face shall be fixed to sign frame with 3M brand dual lock system in one side and 3M double side tape from the other side. The panel should be made easily openable for maintenance and as per technical specifications. Sign internal Structure: Providing and fixing Framework of Aluminium 25mmx 25 mm hollow square sections. Shall be directly fixed to the sign frame.
219.00 | Lighting: All internal illumination shall be using Power LED Lights from Osram or equivalent with electronic controllers, having even spread and overlaps to avoid banding and dark spots. Cost to include all internal connections and Wiring, terminating and connecting the incoming cable laid by Airport contractor at the site. The actual structural design of the sign for its stability shall be responsibility of the contactor. Secret fixing methods should be used to fix parts together and as per technical specifications. Accessories: Providing and fixing all accessories such as thimbles, end connectors, nut-inserts, screws, rivets, bolts, washers, nuts, etc. complete in all respect as per drawing/ specification as required.>>
220.00 | Size of Signage - 2100 x 780 | 2.00 | Each |  | 38573.00 | 77146.00 | 57000.00 | 114000.00 | 64600.00 | 129200.00 | 77146.00 | SATIN NEO DIMENSIONS PVT LTD
221.00 | Wall Projected Directional Sign - 2.1d
222.00 | Refer design drawing 2.1d-G, 2.1d-S Providing and fixing illuminated signs including all operations from fabrication to installation all complete as per drawings, technical specifications, signage schedule and to the satisfaction of the Engineer-in-Charge and as per technical specifications. Sign face: Sign face shall be made in 8 mm thick 040 white acrylic having graphics pasted in Plotter cut Blockout vinyl. The Plotter cut blockout vinyl shall match the specified colour (colour Pantone Black 6C) and vinyl for text Pantone yellow C or Cyan 311C as per graphics and of specified make duly approved by the Engineer-in-Charge.
223.00 | Sign Frame: Sign frame 50 mm wide Powder coated, colour RAL 9006 special aluminium extrusion with inbuilt frame to receive the sign face. The sign face shall be fixed to sign frame with 3M brand dual lock system in one side and 3M double side tape from the other side. The panel should be made easily openable for maintenance and as per technical specifications. Sign internal Structure: Providing and fixing Framework of Aluminium 25mmx 25 mm hollow square sections. Shall be directly fixed to the sign frame. Sign Structure: Wall projecting system supported using 10 mm dia tension rod and turn buckle arrangement with 8 mm thick SS plates.
224.00 | Lighting: All internal illumination shall be using Power LED Lights from Osram or equivalent with electronic controllers, having even spread and overlaps to avoid banding and dark spots. Cost to include all internal connections and Wiring, terminating and connecting the incoming cable laid by Airport contractor at the site. The actual structural design of the sign for its stability shall be responsibility of the contactor. Secret fixing methods should be used to fix parts together and as per technical specifications. Accessories: Providing and fixing all accessories such as thimbles, end connectors, nut-inserts, screws, rivets, bolts, washers, nuts, etc. complete in all respect as per drawing/ specification as required.
225.00 | Size of Signage - 2100 x 780 | 5.00 | Each |  | 51984.00 | 259920.00 | 72000.00 | 360000.00 | 72675.00 | 363375.00 | 259920.00 | SATIN NEO DIMENSIONS PVT LTD
226.00 | Wall Mounted Facility Announcer - 2.2a
227.00 | Refer design drawing 2.2a-S, 2.2a-G Providing and fixing illuminated signs including all operations from fabrication to installation all complete as per drawings, technical specifications, signage schedule and to the satisfaction of the Engineer-in-Charge and as per technical specifications. Sign face: Sign face shall be made in 8 mm thick 040 white acrylic having graphics pasted in Plotter cut Blockout vinyl. The Plotter cut blockout vinyl shall match the specified colour (colour Pantone Black 6C) and vinyl for text Pantone yellow C or Cyan 311C as per graphics and of specified make duly approved by the Engineer-in-Charge.
228.00 | Sign Frame: Sign frame 50 mm wide powder coated, colour RAL 9006 special aluminium extrusion with inbuilt frame to receive the sign face. The sign face shall be fixed to sign frame with the 3M brand dual lock system in one side and 3M bothway tape from the other side. The panel should be made easily openable for maintenance and as per technical specifications. Lighting: All internal illumination shall be using Power LED Lights from Osram or equivalent with electronic controllers, having even spread and overlaps to avoid banding and dark spots and adhering to the LUX levels mentioned in the performance specification. Cost to include all internal connections and Wiring, terminating and connecting the incoming cable laid by Airport contractor at the site. The actual structural design of the sign for its stability shall be responsibility of the contactor. Secret fixing methods should be used to fix parts together. Accessories: Providing and fixing all accessories such as thimbles, end connectors, nut-inserts, screws, rivets, bolts, washers, nuts, etc. complete in all respect as per drawing/ specification as required.>>
229.00 | Size of Signage - 900 x 450 | 102.00 | Each |  | 19304.00 | 1969008.00 | 12000.00 | 1224000.00 | 10093.75 | 1029562.50 | 1029562.50 | Pioneer Aluminium Pvt Ltd
230.00 | Wall Projected Facility Announcer - 2.2b
231.00 | Refer design drawing 2.2b-S, 2.2b-G Providing and fixing illuminated signs including all operations from fabrication to installation all complete as per drawings, technical specifications, signage schedule and to the satisfaction of the Engineer-in-Charge and as per technical specifications. Sign face: Sign face shall be made in 8 mm thick 040 white acrylic having graphics pasted in Plotter cut Blockout vinyl. The Plotter cut blockout vinyl shall match the specified colour (colour Pantone Black 6C) and vinyl for text Pantone yellow C or Cyan 311C as per graphics and of specified make duly approved by the Engineer-in-Charge.
232.00 | Sign Frame: Sign frame 50 mm wide powder coated, colour RAL 9006 special aluminium extrusion with inbuilt frame to receive the sign face. The sign face shall be fixed to sign frame with the 3M brand dual lock system in one side and 3M bothway tape from the other side. The panel should be made easily openable for maintenance and as per technical specifications. Lighting: All internal illumination shall be using Power LED Lights from Osram or equivalent with electronic controllers, having even spread and overlaps to avoid banding and dark spots and adhering to the LUX levels mentioned in the performance specification. Cost to include all internal connections and Wiring, terminating and connecting the incoming cable laid by Airport contractor at the site. The actual structural design of the sign for its stability shall be responsibility of the contactor. Secret fixing methods should be used to fix parts together. Accessories: Providing and fixing all accessories such as thimbles, end connectors, nut-inserts, screws, rivets, bolts, washers, nuts, etc. complete in all respect as per drawing/ specification as required.>>
233.00 | Size of Signage - 900 x 450 | 11.00 | Each |  | 25489.00 | 280379.00 | 18000.00 | 198000.00 | 24225.00 | 266475.00 | 198000.00 | POSHDECOR
234.00 | Counter mounted facility Announcer - 2.2d-1
235.00 | Ref Design drawing 2.2d-1S, 2.2d-1-G Immigration Counter Providing and fixing illuminated signs including all operations from fabrication to installation all complete as per drawings, technical specifications, signage schedule and to the satisfaction of the Engineer-in-Charge and as per technical specifications. Sign face: Sign face shall be made in 5 mm thick 040 white acrylic having graphics pasted in Plotter cut vinyl. Entire panel covered with a protective over laminate. The Plotter cut blockout vinyl shall match the specified colour (colour Pantone Black 6C) and vinyl for text Pantone yellow C or Cyan 311C as per graphics and of specified make duly approved by the Engineer-in-Charge.
236.00 | Sign Frame: Sign frame 50 mm wide powder coated, colour RAL 9006 special aluminium extrusion with inbuilt frame to receive the sign face. The sign face shall be fixed to sign frame with the 3M brand dual lock system in one side and 3M bothway tape from the other side. The panel should be made easily openable for maintenance.
237.00 | Sign Structure: All structural members in SS square post 100 x 100 mm, brush finished. base plate embedded below the floor finish and provided with a floor trim ring. All hardware used for fixing of sign shall be Stainless steel. Post including SS base Plate and Gussets in 6mm thick SS Plate as per drawing with holes to fix it on holding down bolts anchored in concrete slab. The post shall closed with a 3 mm thick SS plate as specified and approved by the Engineer-In-charge. The Post shall be always be a single continuous element without any joints. Cost to include all activities and temporary props used for a perfect vertical in plumb installation, etc. required for fixing the sign in an internal location. The actual structural design of the sign for its stability shall be responsibility of the contactor. Secret fixing methods should be used to fix parts together. Accessories: Providing and fixing all accessories such as thimbles, end connectors, nut-inserts, screws, rivets, bolts, washers, nuts, etc. complete in all respect as per drawing/ specification as required.>>
238.00 | Size of Signage - 2100 x 255 | 46.00 | Each |  | 62228.00 | 2862488.00 | 42000.00 | 1932000.00 | 123250.00 | 5669500.00 | 1932000.00 | POSHDECOR
239.00 | Counter mounted facility Announcer with Screen - 2.2d-2
240.00 | Counter mounted facility Announcer - With Screen Ref Design drawing 2.2d-2S, 2.2d-2G Check in Counter Providing and fixing illuminated signs including all operations from fabrication to installation all complete as per drawings, technical specifications, signage schedule and to the satisfaction of the Engineer-in-Charge and as per technical specifications. Sign face: Sign face shall be made in 5 mm thick 040 white acrylic having graphics pasted in Plotter cut vinyl. Entire panel covered with a protective over laminate. The Plotter cut blockout vinyl shall match the specified colour (colour Pantone Black 6C) and vinyl for text Pantone yellow C or Cyan 311C as per graphics and of specified make duly approved by the Engineer-in-Charge.
241.00 | Sign face shall be provided with through and through cut-out to accommodate 32" FIDS Information Panel / FIDS 32" Digital screens mounted on cross ties internally, with brackets designed for the specified sizes. The screen shall be provided by the client and as per technical specifications. Sign Frame: Sign frame 100 mm wide powder coated, colour RAL 9006 special aluminium extrusion with inbuilt frame to receive the sign face. The sign face shall be fixed to sign frame with the 3M brand dual lock system in one side and 3M bothway tape from the other side. The panel should be made easily openable for maintenance.
242.00 | Sign Structure: All structural members in SS square post 100 x 100 mm, brush finished. base plate embedded below the floor finish and provided with a floor trim ring. All hardware used for fixing of sign shall be Stainless steel. Post including SS base Plate and Gussets in 6mm thick SS Plate as per drawing with holes to fix it on holding down bolts anchored in concrete slab. The post shall closed with a 3 mm thick SS plate as specified and approved by the Engineer-In-charge. The Post shall be always be a single continuous element without any joints. Cost to include all activities and temporary props used for a perfect vertical in plumb installation, etc. required for fixing the sign in an internal location. The actual structural design of the sign for its stability shall be responsibility of the contactor. Secret fixing methods should be used to fix parts together and as per technical specifications. Accessories: Providing and fixing all accessories such as thimbles, end connectors, nut-inserts, screws, rivets, bolts, washers, nuts, etc. complete in all respect as per drawing/ specification as required. Not in Scope - FIDS Screen, media players if any and cost of all internal connections and wiring, terminating and connecting the incoming cable laid by Airport contractor at the site.
243.00 | Size of Signage - 3000 x 600 | 48.00 | Each |  | 84325.00 | 4047600.00 | 63000.00 | 3024000.00 | 145350.00 | 6976800.00 | 3024000.00 | POSHDECOR
244.00 | Ceiling Hung facility Announcer - 2.2e - 1
245.00 | Ceiling Hung facility announcer Ref Design drawing 2.2e-1S, 2.2e-1-G Sign face: Sign face shall be made in 8 mm thick 040 white acrylic having graphics pasted in Plotter cut Blockout vinyl. The Plotter cut blockout vinyl shall match the specified colour (colour Pantone Black 6C) and vinyl for text Pantone yellow C or Cyan 311C as per graphics and of specified make duly approved by the Engineer-in-Charge and as per technical specifications. Sign Frame: Sign frame 50 mm wide Powder coated, colour RAL 9006 special aluminium extrusion with inbuilt frame to receive the sign face. The sign face shall be fixed to sign frame with 3M brand dual lock system in one side and 3M double side tape from the other side. The panel should be made easily openable for maintenance.
246.00 | Sign internal Structure: Providing and fixing Framework of Aluminium 25mmx 25 mm hollow square sections. Shall be directly fixed to the sign frame. Suspender: Providing and fixing Stainless steel 35 x 35 mm Hollow sections (assuming typical length of 1 metre) mounted on slabs/ beams/ walls. All hardware used for fixing of sign shall be Stainless steel. Lighting: All internal illumination shall be using Power LED Lights from Osram or equivalent with electronic controllers, having even spread and overlaps to avoid banding and dark spots. Cost to include all internal connections and Wiring, terminating and connecting the incoming cable laid by Airport contractor at the site. The actual structural design of the sign for its stability shall be responsibility of the contactor. Secret fixing methods should be used to fix parts together and as per technical specifications. Accessories: Providing and fixing all accessories such as thimbles, end connectors, nut-inserts, screws, rivets, bolts, washers, nuts, etc. complete in all respect as per drawing/ specification as required.>>
247.00 | Size of Signage - 1500 x 255 | 6.00 | Each |  | 25106.00 | 150636.00 | 33000.00 | 198000.00 | 33915.00 | 203490.00 | 150636.00 | SATIN NEO DIMENSIONS PVT LTD
248.00 | Floor Mounted Facility Announcer Sign - 2.2f
249.00 | Refer design drawing 2.2f-G, 2.2f-S Providing and fixing illuminated signs including all operations from fabrication to installation all complete as per drawings, technical specifications, signage schedule and to the satisfaction of the Engineer-in-Charge.>> Sign face: Sign face shall be made in 8 mm thick 040 white acrylic having graphics pasted in Plotter cut Blockout vinyl. The Plotter cut blockout vinyl shall match the specified colour (colour Pantone Black 6C) and vinyl for text Pantone yellow C or Cyan 311C as per graphics and of specified make duly approved by the Engineer-in-Charge and as per technical specifications. Sign Frame: Sign frame 50 mm wide powder coated, colour RAL 9006 special aluminium extrusion with inbuilt frame to receive the sign face. The sign face shall be fixed to sign frame with the 3M brand dual lock system in one side and 3M bothway tape from the other side. The panel should be made easily openable for maintenance.
250.00 | Sign Structure: All structural members in SS square post 100 x 100 and horizontal cross tie member square sections 75x75mm, brush finished. base plate embedded below the floor finish and provided with a floor trim ring. All hardware used for fixing of sign shall be Stainless steel. Post including SS base Plate and Gussets in 6mm thick SS Plate as per drawing with holes to fix it on holding down bolts anchored in concrete slab. The post shall closed with a 3 mm thick SS plate as specified and approved by the Engineer-In-charge. The Post shall be always be a single continuous element without any joints. Cost to include all activities and temporary props used for a perfect vertical in plumb installation, etc. required for fixing the sign in an internal location. The actual structural design of the sign for its stability shall be responsibility of the contactor. Secret fixing methods should be used to fix parts together.
251.00 | Lighting: All internal illumination shall be using Power LED Lights from Osram or equivalent with electronic controllers, having even spread and overlaps to avoid banding and dark spots. Cost to include all internal connections and Wiring, terminating and connecting the incoming cable laid by Airport contractor at the site. The actual structural design of the sign for its stability shall be responsibility of the contactor and as per technical specifications. Secret fixing methods should be used to fix parts together. Foundation: Providing and laying foundation for the sign including its compaction and all activities like Excavation, PCC base layer, providing and fixing in position electrical connection wherever applicable and finished as per drawing. The item cost includes cutting and opening the floor finish at location, and making good the location to the match the original finish after fixing and installation of sign >> Accessories: Providing and fixing all accessories such as thimbles, end connectors, nut-inserts, screws, rivets, bolts, washers, nuts, etc. complete in all respect as per drawing/ specification as required.>>
252.00 | Size of Signage - 900 x 450 | 7.00 | Each |  | 35347.00 | 247429.00 | 42000.00 | 294000.00 | 85000.00 | 595000.00 | 247429.00 | SATIN NEO DIMENSIONS PVT LTD
253.00 | Boarding Gates - Wall Mounted - 2.2g
254.00 | Refer design drawing 2.2g3-S, 2.2g3-G with FIDS Providing and fixing illuminated signs including all operations from fabrication to installation all complete as per drawings, technical specifications, signage schedule and to the satisfaction of the Engineer-in-Charge and as per technical specifications. Sign face: Sign face shall be made in 5 mm thick 040 white acrylic having graphics pasted in Plotter cut Blockout vinyl. The Plotter cut blockout vinyl shall match the specified colour (colour Pantone Black 6C) and vinyl for text Pantone yellow C or Cyan 311C as per graphics with a provision of through and through cut out for information panel FIDS screen.
255.00 | Sign Frame: Sign frame 50 mm wide powder coated, colour RAL 9006 special aluminium extrusion with inbuilt frame to receive the sign face. The sign face shall be fixed to sign frame with the 3M brand dual lock system. The panel should be made easily openable for maintenance and as per technical specifications. Sign internal Structure: Providing and fixing Framework of Aluminium 25mmx 25 mm x 1.5 mm hollow square sections. Shall be directly fixed to the sign frame. Information Panel / FIDS Providing & fixing 32" LED screens mounted on cross ties internally, with brackets designed for the specified sizes.
256.00 | Lighting All internal illumination shall be using Power LED Lights(Edge lighting - 6500K, 24 v, with optimal homogeneous backlighting & light Throw of minimum 4 ft.) with electronic controllers, having even spread and overlaps to avoid banding and dark spots and adhering to the LUX levels mentioned in the performance specification. Cost to include all internal connections and Wiring, terminating and connecting with the incoming cable at the site. The actual structural design of the sign for its stability shall be responsibility of the contactor and as per technical specifications. Secret fixing methods should be used to fix parts together. Accessories: Providing and fixing all accessories such as thimbles, end connectors, nut-inserts, screws, rivets, bolts, washers, nuts, etc. complete in all respect as per drawing/ specification as required.>> Not in Scope - FIDS Screen, media players if any and cost of all internal connections and wiring, terminating and connecting the incoming cable laid by Airport contractor at the site.
257.00 | Size of Signage - 3000 x 600 | 13.00 | Each |  | 259407.00 | 3372291.00 | 42000.00 | 546000.00 | 93500.00 | 1215500.00 | 546000.00 | POSHDECOR
258.00 | Belt No. sign - Floor Mounted - 2.2h
259.00 | Refer design drawing 2.2h-S, 2.2h-G Providing and fixing illuminated signs including all operations from fabrication to installation all complete as per drawings, technical specifications, signage schedule and to the satisfaction of the Engineer-in-Charge and as per technical specifications. Sign Box: Sign box with laser cut Bent Fabrication in 8 mm thick clear acrylic with pantone yellow C Vinyl pasted over acrylic with white diffuser film on inside face. Blockout vinyl for text Pantone Black 6C. Complete box excluding bottom side is lit with internal LED lighting. Acrylic fabrication shall have transparent structural supports for obstruction free lighting. Box to be directly mounted on the sign structure.
260.00 | Bottom panel: Bottom MS Panel powder coated in colour to match Vinyl Black of Pantone Black 6C. Sign Structure: Type 2 All structural members in SS square post 75 x 75 mm (assuming typical length of 2.7 metre), brush finished. base plate embedded below the floor finish and provided with a floor trim ring. All hardware used for fixing of sign shall be Stainless steel. Post including SS base Plate and Gussets in 6mm thick SS Plate as per drawing with holes to fix it on holding down bolts anchored in concrete slab. The post shall closed with a 3 mm thick SS plate as specified and approved by the Engineer-In-charge. The Post shall be always be a single continuous element without any joints. Cost to include all activities and temporary props used for a perfect vertical in plumb installation, etc. required for fixing the sign in an internal location. The actual structural design of the sign for its stability shall be responsibility of the contactor. Secret fixing methods should be used to fix parts together.
261.00 | Size of signage - 600 x 600 - Four Sided | 10.00 | Each |  | 31975.00 | 319750.00 | 39000.00 | 390000.00 | 99450.00 | 994500.00 | 319750.00 | SATIN NEO DIMENSIONS PVT LTD
262.00 | (Airport) Zonal Route Map - 2.3a
263.00 | Refer design drawing 2.3a-S, 2.3a-G Providing and fixing illuminated signs including all operations from fabrication to installation all complete as per drawings, technical specifications, signage schedule and to the satisfaction of the Engineer-in-Charge and as per technical specifications. Sign face: Sign face shall be made in 8 mm thick 040 white acrylic having graphics pasted in Plotter cut Blockout vinyl. The Plotter cut blockout vinyl shall match the specified colour (colour Pantone Black 6C) and vinyl for text Pantone yellow C or Cyan 311C as per graphics and of specified make duly approved by the Engineer-in-Charge. Sign Frame: Sign frame 50 mm wide powder coated, colour RAL 9006 special aluminium extrusion with inbuilt frame to receive the sign face. The sign face shall be fixed to sign frame with the 3M brand dual lock system in one side and 3M bothway tape from the other side. The panel should be made easily openable for maintenance.
264.00 | Sign Structure: All structural members in SS square post 75 x 75 and horizontal cross tie member square sections 75x75mm, brush finished. base plate embedded below the floor finish and provided with a floor trim ring. All hardware used for fixing of sign shall be Stainless steel. Post including SS base Plate and Gussets in 6mm thick SS Plate as per drawing with holes to fix it on holding down bolts anchored in concrete slab. The post shall closed with a 3 mm thick SS plate as specified and approved by the Engineer-In-charge. The Post shall be always be a single continuous element without any joints. Cost to include all activities and temporary props used for a perfect vertical in plumb installation, etc. required for fixing the sign in an internal location. The actual structural design of the sign for its stability shall be responsibility of the contactor and as per technical specifications. Secret fixing methods should be used to fix parts together. Lighting: All internal illumination shall be using Power LED Lights from Osram or equivalent with electronic controllers, having even spread and overlaps to avoid banding and dark spots. Cost to include all internal connections and Wiring, terminating and connecting the incoming cable laid by Airport contractor at the site. The actual structural design of the sign for its stability shall be responsibility of the contactor. Secret fixing methods should be used to fix parts together.
265.00 | Foundation: Providing and laying foundation for the sign including its compaction and all activities like Excavation, PCC base layer, providing and fixing in position electrical connection wherever applicable and finished as per drawing. The item cost includes cutting and opening the floor finish at location, and making good the location to the match the original finish after fixing and installation of sign and as per technical specifications. Accessories: Providing and fixing all accessories such as thimbles, end connectors, nut-inserts, screws, rivets, bolts, washers, nuts, etc. complete in all respect as per drawing/ specification as required.>>
266.00 | Size of signage - 1800 x 1420 | 5.00 | Each |  | 81731.00 | 408655.00 | 60000.00 | 300000.00 | 50065.00 | 250325.00 | 250325.00 | Pioneer Aluminium Pvt Ltd
267.00 | Lift directory - 2.3b
268.00 | Refer design drawing 2.3b-S, 2.3b-G Providing and fixing illuminated signs including all operations from fabrication to installation all complete as per drawings, technical specifications, signage schedule and to the satisfaction of the Engineer-in-Charge and as per technical specifications. Sign face: Sign face shall be made in 8 mm thick 040 white acrylic having graphics pasted in Plotter cut Blockout vinyl. The Plotter cut blockout vinyl shall match the specified colour (colour Pantone Black 6C) and vinyl for text Pantone yellow C or Cyan 311C as per graphics and of specified make duly approved by the Engineer-in-Charge. Sign Frame: Sign frame 50 mm wide Powder coated, colour RAL 9006 special aluminium extrusion with inbuilt frame to receive the sign face. The sign face shall be fixed to sign frame with 3M brand dual lock system in one side and 3M double side tape from the other side. The panel should be made easily openable for maintenance.
269.00 | Sign internal Structure: Framework of Aluminium 25mmx 25 mm hollow square sections. Shall be directly fixed to the sign frame. Lighting: All internal illumination shall be using Power LED Lights from Osram or equivalent with electronic controllers, having even spread and overlaps to avoid banding and dark spots. Cost to include all internal connections and Wiring, terminating and connecting the incoming cable laid by Airport contractor at the site. The actual structural design of the sign for its stability shall be responsibility of the contactor and as per technical specifications. Secret fixing methods should be used to fix parts together. Accessories: Providing and fixing all accessories such as thimbles, end connectors, nut-inserts, screws, rivets, bolts, washers, nuts, etc. complete in all respect as per drawing/ specification as required.>>
270.00 | Size of signage - 450 x 900 | 54.00 | Each |  | 14583.00 | 787482.00 | 12000.00 | 648000.00 | 7186.75 | 388084.50 | 388084.50 | Pioneer Aluminium Pvt Ltd
271.00 | Washroom / Drinking Water / Baby care - 2.4a
272.00 | Refer design drawing 2.4a-S, 2.4a-G Providing and fixing illuminated signs including all operations from fabrication to installation all complete as per drawings, technical specifications, signage schedule and to the satisfaction of the Engineer-in-Charge and as per technical specifications. Sign face: Sign face shall be made in 8 mm thick 040 white acrylic having graphics pasted in Plotter cut Blockout vinyl. Entire panel covered with a protective over laminate. The films to wrap around the edge of the acrylic to a distance of 25 mm on the back side. The Plotter cut blockout vinyl shall match the specified colour (colour Pantone Black 6C) and vinyl for text Pantone Cyan 311C as per graphics and of specified make duly approved by the Engineer-in-Charge.
273.00 | Sign Frame: Sign frame 50 mm wide powder coated, colour RAL 9006 special aluminium extrusion with inbuilt frame to receive the sign face. The sign face shall be fixed to sign frame with the 3M brand dual lock system in one side and 3M bothway tape from the other side. The panel should be made easily openable for maintenance. Sign Structure (Type - 1 - Wall Projected) : Wall projected signage internal supports of Stainless Steel 50x50 SHS.
274.00 | Lighting: All internal illumination shall be using Power LED strip edge Lights with electronic controllers, having even spread and overlaps to avoid banding and dark spots. Cost to include all internal connections and Wiring, terminating and connecting the incoming cable laid by Airport contractor at the site. The actual structural design of the sign for its stability shall be responsibility of the contactor. Secret fixing methods should be used to fix parts together. Accessories: Providing and fixing all accessories such as thimbles, end connectors, nut-inserts, screws, rivets, bolts, washers, nuts, etc. complete in all respect as per drawing/ specification as required.>>
275.00 | Size of signage - 450 x 450 - TYPE 1 - WALL PROJECTED - 2.4a-1 | 12.00 | Each |  | 10865.00 | 130380.00 | 10500.00 | 126000.00 | 16783.25 | 201399.00 | 126000.00 | POSHDECOR
276.00 | Size of signage - 450 x 450 - TYPE 2 - WALL MOUNTED - 2.4a-2 | 127.00 | Each |  | 9260.00 | 1176020.00 | 9000.00 | 1143000.00 | 16150.00 | 2051050.00 | 1143000.00 | POSHDECOR
277.00 | Service Areas - 2.4b
278.00 | Refer design drawing 2.4b-G Providing and fixing non-illuminated signs including all operations from fabrication to installation all complete as per drawings, technical specifications, signage schedule and to the satisfaction of the Engineer-in-Charge and as per technical specifications. Sign face: Digitally printed Graphics on vinyl pasted on 3mm thick black acrylic mounted on walls/ claddings/ panelling's using 3M VHB Double Side Tape
279.00 | Size of Signage - 250 x 300 | 156.00 | Each |  | 540.00 | 84240.00 | 1200.00 | 187200.00 | 1211.25 | 188955.00 | 84240.00 | SATIN NEO DIMENSIONS PVT LTD
280.00 | Lift no Sign - 2.4c
281.00 | Refer design drawing 2.4c-S, 2.4c-G Providing and fixing illuminated signs including all operations from fabrication to installation all complete as per drawings, technical specifications, signage schedule and to the satisfaction of the Engineer-in-Charge and as per technical specifications. Sign face: Sign face shall be made in 8 mm thick 040 white acrylic having graphics pasted in Plotter cut Blockout vinyl. The Plotter cut blockout vinyl shall match the specified colour (colour Pantone Black 6C) and vinyl for text Pantone yellow C or Cyan 311C as per graphics and of specified make duly approved by the Engineer-in-Charge.
282.00 | Sign Frame: Sign frame 50 mm wide Powder coated, colour RAL 9006 special aluminium extrusion with inbuilt frame to receive the sign face. The sign face shall be fixed to sign frame with 3M brand dual lock system in one side and 3M double side tape from the other side. The panel should be made easily openable for maintenance. Sign internal Structure: Providing and fixing Framework of Aluminium 25mmx 25 mm hollow square sections. Shall be directly fixed to the sign frame.
283.00 | Lighting: All internal illumination shall be using Power LED Lights from Osram or equivalent with electronic controllers, having even spread and overlaps to avoid banding and dark spots. Cost to include all internal connections and Wiring, terminating and connecting the incoming cable laid by Airport contractor at the site. The actual structural design of the sign for its stability shall be responsibility of the contactor. Secret fixing methods should be used to fix parts together. Accessories: Providing and fixing all accessories such as thimbles, end connectors, nut-inserts, screws, rivets, bolts, washers, nuts, etc. complete in all respect as per drawing/ specification as required.>>
284.00 | Size of Signage - 400 x 400 | 6.00 | Each |  | 8437.00 | 50622.00 | 9600.00 | 57600.00 | 18872.50 | 113235.00 | 50622.00 | SATIN NEO DIMENSIONS PVT LTD
285.00 | Emergency Direction Signs - 2.6a
286.00 | Refer design drawing 2.6a-G, 2.6a-S Providing and fixing illuminated signs including all operations from fabrication to installation all complete as per drawings, technical specifications, signage schedule and to the satisfaction of the Engineer-in-Charge and as per technical specifications. Sign face: Sign face shall be made in 6mm thick 040 white acrylic having graphics pasted in Plotter cut Blockout vinyl. The Plotter cut blockout vinyl shall match the specified colour Pantone Green 362 as per graphics and of specified make duly approved by the Engineer-in-Charge.
287.00 | Sign Frame: Sign frame fabricated using 1.5mm MS CRCA sheet, powder coated, colour white with inbuilt frame to receive the sign face. The sign face shall be fixed to sign frame with 3M brand double side tape from inside. The panel should be made easily openable for maintenance. Sign suspender: Suspenders made of stainless steel circular pipe of 35 mm dia. Shall be directly fixed to the sign frame.
288.00 | Lighting: All internal illumination shall be using Power LED Lights from Osram or equivalent with electronic controllers, having even spread and overlaps to avoid banding and dark spots. Cost to include all internal connections and Wiring, terminating and connecting the incoming cable laid by Airport contractor at the site. The actual structural design of the sign for its stability shall be responsibility of the contactor. Secret fixing methods should be used to fix parts together. Accessories: Providing and fixing all accessories such as thimbles, end connectors, nut-inserts, screws, rivets, bolts, washers, nuts, etc. complete in all respect as per drawing/ specification as required.>> Note - These signs are not UPS backed up. Emergency signs with Backup are a part of Fire Tender Scope.
289.00 | Size of Signage - 900 x 225 | 13.00 | Each |  | 10731.00 | 139503.00 | 5700.00 | 74100.00 | 9690.00 | 125970.00 | 74100.00 | POSHDECOR
290.00 | Size of Signage - 675 x 255 | 200.00 | Each |  | 11346.00 | 2269200.00 | 5400.00 | 1080000.00 | 7671.25 | 1534250.00 | 1080000.00 | POSHDECOR
291.00 | Size of Signage - 530 x 255 | 126.00 | Each |  | 8096.00 | 1020096.00 | 5100.00 | 642600.00 | 7586.25 | 955867.50 | 642600.00 | POSHDECOR
292.00 | Emergency Signs-Assembly Point Sign - 2.6c
293.00 | Refer design drawing 2.6c-G, 2.6c-S Providing and fixing non illuminated signs including all operations from fabrication to installation all complete as per drawings, technical specifications, signage schedule and to the satisfaction of the Engineer-in-Charge.>> Sign face: Sign face shall be made of photolumiscent vinyl with screen printed graphics, pasted on 2mm thick white powder coated aluminium sheet as per graphics and of specified make duly approved by the Engineer-in-Charge.
294.00 | Sign Frame: Sign frame fabricated using internal MS Structure to recieve the sign face. The sign face shall be screwed to sign frame at equal angles. The sign frame to be supported on a PU painted MS post of 100mm outer dia. The panel should be made easily openable for maintainance.
295.00 | Foundation: Providing and laying foundation for the sign including its compaction and all activities like Excavation, PCC base layer, providing and fixing in position electrical connection wherever applicable and finished as per drawing. The item cost includes cutting and opening the floor finish at location, and making good the location to the match the original finish after fixing and installation of sign >> Accessories: Providing and fixing all accessories such as thimbles, end connectors, nut-inserts, screws, rivets, bolts, washers, nuts, etc. complete as per drawing.>> Note - These signs are not UPS backed up. Emergency signs with Backup are a part of Fire Tender Scope.
296.00 | Size of Signage - 900 x 225 - Double Sided - 2.6c-1 | 2.00 | Each |  | 13500.00 | 27000.00 | 12000.00 | 24000.00 | 49300.00 | 98600.00 | 24000.00 | POSHDECOR
297.00 | Size of Signage - 594 x 420 - Three Sided - 2.6c-2 | 2.00 | Each |  | 18000.00 | 36000.00 | 18000.00 | 36000.00 | 56260.65 | 112521.30 | 36000.00 | SATIN NEO DIMENSIONS PVT LTD, POSHDECOR
298.00 | Queue Manager Sign - 2.7a
299.00 | Refer design drawing 2.7a-G, 2.7a-S Providing and fixing non illuminated signs including all operations from fabrication to installation all complete as per drawings, technical specifications, signage schedule and to the satisfaction of the Engineer-in-Charge and as per technical specifications. Sign panel: MS CRCA Powder coated 95% Black fabricated as compete box mounted on structure. Sign face to receive 6mm thick clear Polycarbonate positioned using magnets to sandwich printed graphics. Poster: Printed paper inserted between Clear polycarbonate and back panel.
300.00 | Sign structure: MS cladding in powder coated RAL 9006. MS panels fixed over MS internal structure. All internal structure to be Hot-dipped galvanised after fabrication. Base to have heavy plate and castor for easy movement and provided with attachment to receive the retractable band. Side panels: Stainless steel panels with 35 mm return fixed on either side of sign mounted on central structure. Thickness of face polycarbonate shall be selected for the rigidity as per size and to retain flatness. Accessories: Providing and fixing all accessories such as thimbles, end connectors, nut-inserts, screws, rivets, bolts, washers, nuts, etc. complete in all respect as per drawing/ specification as required.>>
301.00 | Size of Signage - 350 x 1585 | 27.00 | Each |  | 31500.00 | 850500.00 | 24000.00 | 648000.00 | 24225.00 | 654075.00 | 648000.00 | POSHDECOR
302.00 | Information Sign - 2.7b
303.00 | Refer design drawing 2.7b-G, 2.7b-S Providing and fixing non illuminated signs including all operations from fabrication to installation all complete as per drawings, technical specifications, signage schedule and to the satisfaction of the Engineer-in-Charge and as per technical specifications.>> Sign panel: MS CRCA Powder coated 95% Black fabricated as compete box mounted on structure. Sign face to receive 6mm thick clear Polycarbonate positioned using magnets to sandwich printed graphics. Poster: Printed paper inserted between Clear polycarbonate and back panel.
304.00 | Sign structure: MS cladding in powder coated RAL 9006. MS panels fixed over MS internal structure. All internal structure to be Hot-dipped galvanised after fabrication. Base to have heavy plate and castor for easy movement. Side panels: Stainless steel panels with 35 mm return fixed on either side of sign mounted on central structure. Thickness of face polycarbonate shall be selected for the rigidity as per size and to retain flatness. Accessories: Providing and fixing all accessories such as thimbles, end connectors, nut-inserts, screws, rivets, bolts, washers, nuts, etc. complete in all respect as per drawing/ specification as required.>>
305.00 | Size of Signage - 650 x 2015 | 16.00 | Each |  | 43200.00 | 691200.00 | 21000.00 | 336000.00 | 25840.00 | 413440.00 | 336000.00 | POSHDECOR
306.00 | All Inclusive Comprehensive Maintainence Contract of Above Executed Signage Works
307.00 | 1st Year after 2 years of DLP
308.00 | 2nd Year after 2 years of DLP
309.00 | 3rd Year after 2 years of DLP
310.00 | 4th Year after 2 years of DLP
311.00 | 5th Year after 2 years of DLP
| Total in Figures |  |  |  |  | 59332573.00 |  | 72519767.00 |  | 82714747.36
Lowest Amount Quoted BY: SATIN NEO DIMENSIONS PVT LTD(59332573.00)

## BOQ Summary
BOQ Summary Details Tender Title: Up Gradation of Passenger Terminal Building and Airside Facilities at Tiruchirappalli Trichy International Airport. Tender ID: 2021_AAI_85886_1
Sheet Name | Sl.No | Bidder Name | Amount | Bid Rank
BoQ1 | 1 | SATIN NEO DIMENSIONS PVT LTD | 59332573.00 | L1
| 2 | POSHDECOR | 72519767.00 | L2
| 3 | Pioneer Aluminium Pvt Ltd | 82714747.36 | L3