## BoQ1
Government eProcurement System Created By: KATAM CHANDRA SEKHAR Created Date/Time: 09-Sep-2021 02:58 PM Tender Title: AAI/TPT/AGM(C)/Curtain Glazing/2021-22 Tender ID: 2021_AAI_85900_1
Tender Inviting Authority: AIRPORTS AUTHORITY OF INDIA
Name of Work: Miscellaneous Civil works at Tirupati Airport S.H: Construction of vertical curtain glazing below wash basins in NITB at Tirupati Airport
TENDER ID: 2021_AAI_85900_1
SCHEDULE OF WORK / ITEM(S)
Sl.No | Description of Work / Item(s) | No.of Qty | Units | Estimated Rate | DUDDU RAMANAIAH(GSTN-37BXUPD4033L1Z3) |  | Meenakshi Projects(GSTN-NA)
[5 empty] | Rate | Amount | Rate | Amount | L1 Amount | L1 Vendor
1.00 | Providing and fixing aluminium work for doors, windows, ventilators and partitions with extruded built up standard tubular sections/ appropriate Z sections and other sections of approved make conforming to IS: 733 and IS: 1285, fixing with dash fasteners of required dia and size, including necessary filling up the gaps at junctions, i.e. at top, bottom and sides with required EPDM rubber/ neoprene gasket etc. Aluminium sections shall be smooth, rust free, straight, mitred and jointed mechanically wherever required including cleat angle, Aluminium snap beading for glazing / paneling, C.P. brass / stainless steel screws, all complete as per architectural drawings and the directions of Engineer-in-charge. (Glazing, paneling and dash fasteners to be paid for separately) : For fixed portion Powder coated aluminium (minimum thickness of powder coating 50 micron) | 342.09 | Kg |  | 450.00 | 153940.50 | 550.00 | 188149.50 | 153940.50 | DUDDU RAMANAIAH
2.00 | Providing and fixing Acrylic sheet of white colour on board as per requirement.i/c cutting of edge fixing with scew/adheshive or both all complete as directed by Engineer-In-Charge- 4 mm thick | 45.00 | Sqm |  | 1400.00 | 63000.00 | 1650.00 | 74250.00 | 63000.00 | DUDDU RAMANAIAH
3.00 | Providing and fixing 3M vinyle sticker of approved design and colour like kalankari painting, etc., by Engineer - In - Charge and fixing them at site as directed by Engineer-In- Charge. | 45.00 | Sqm |  | 2100.00 | 94500.00 | 1650.00 | 74250.00 | 74250.00 | Meenakshi Projects
4.00 | Providing and fixing glazing in aluminium door, window, ventilator shutters and partitions etc. with EPDM rubber / neoprene gasket etc. complete as per the architectural drawings and the directions of engineer-in-charge . (Cost of aluminium snap beading shall be paid in basic item): With float glass panes of 4.0 mm thickness (weight not less than 10 kg/ sqm) | 45.00 | Sqm |  | 400.00 | 18000.00 | 1250.00 | 56250.00 | 18000.00 | DUDDU RAMANAIAH
| Total in Figures |  |  |  |  | 329440.50 |  | 392899.50
Lowest Amount Quoted BY: DUDDU RAMANAIAH(329440.50)

## BOQ Summary
BOQ Summary Details Tender Title: AAI/TPT/AGM(C)/Curtain Glazing/2021-22 Tender ID: 2021_AAI_85900_1
Sheet Name | Sl.No | Bidder Name | Amount | Bid Rank
BoQ1 | 1 | DUDDU RAMANAIAH | 329440.50 | L1
| 2 | Meenakshi Projects | 392899.50 | L2