## BoQ1
Government eProcurement System Created By: Rajnish Parasher Created Date/Time: 16-Nov-2021 01:22 PM Tender Title: Provision of Concertina coil and profile sheet (view cutter) on operational boundary wall at JPNI Airport, Patna Tender ID: 2021_AAI_85976_1
Tender Inviting Authority: <Asstt. G.M. (Engg.-Civil), JPNI Airport, Patna>
Name of Work: <Provision of Concertina coil and profile sheet (view cutter) on operational boundary wall at JPNI Airport, Patna>
Contract No: <2021_AAI_ 85976_1>
SCHEDULE OF WORK / ITEM(S)
Sl.No | Description of Work / Item(s) | No.of Qty | Units | Estimated Rate | Sagar Engicon Pvt. Ltd.(GSTN-10AATCS4475K1ZW) |  | BRAJESH KUMAR(GSTN-10AGTPK7900N1Z3) |  | Kamla Infracon and Services Pvt. Ltd.(GSTN-10AAECK4683L1ZF) |  | M/s Manki and Sons(GSTN-10AAEFM0008J2ZZ) |  | M/S SUNIL KUMAR(GSTN-10AAPFM3518C1ZR) |  | rohan construction(GSTN-27AALPV7725L1ZU) |  | Fermium Constructions LLP(GSTN-06AADFF1864C1ZU) |  | VADAY CONSTRUCTION PRIVATE LIMITED(GSTN-NA) |  | M/S KUMAR CONSTRUCTION(GSTN-NA) |  | PUSHPA KUMARI(GSTN-NA)
[5 empty] | Rate | Amount | Rate | Amount | Rate | Amount | Rate | Amount | Rate | Amount | Rate | Amount | Rate | Amount | Rate | Amount | Rate | Amount | Rate | Amount | L1 Amount | L1 Vendor
1.00 | Clearing jungle including uprooting of rank vegetation, grass, brush wood, trees and saplings of girth up to 30 cm measured at a height of 1 m above ground level and removal of rubbish up to a distance of 50 m outside the periphery of the area cleared. | 24750.00 | Sqm. | 100.00 | 1.00 | 24750.00 | 10.00 | 247500.00 | 4.00 | 99000.00 | .94 | 23265.00 | 6.00 | 148500.00 | 4.00 | 99000.00 | 10.00 | 247500.00 | 15.00 | 371250.00 | 3.00 | 74250.00 | 8.00 | 198000.00 | 23265.00 | M/s Manki and Sons
2.00 | Reinforced cement concrete work in walls (any thickness), including attached pilasters, buttresses, plinth and string courses, fillets, columns, pillars, piers, abutments, posts and struts etc. above plinth level up to floor five level, excluding cost of centering, shuttering, finishing and reinforcement : 1:1.5:3 (1 cement : 1.5 coarse sand(zone-III) : 3 graded stone aggregate 20 mm nominal size) | 11.00 | cum | 100.00 | 4000.00 | 44000.00 | 7950.00 | 87450.00 | 4500.00 | 49500.00 | 5944.00 | 65384.00 | 7200.00 | 79200.00 | 6999.00 | 76989.00 | 6500.00 | 71500.00 | 5200.00 | 57200.00 | 6000.00 | 66000.00 | 6000.00 | 66000.00 | 44000.00 | Sagar Engicon Pvt. Ltd.
3.00 | Reinforced cement concrete work in beams, suspended floors, roofs having slope up to 15° landings, balconies, shelves, chajjas, lintels, bands, plain window sills, staircases and spiral stair cases above plinth level up to floor five level, excluding the cost of centering, shuttering, finishing and reinforcement with 1:1.5:3 (1 cement : 1.5 coarse sand(zone-III) : 3 graded stone aggregate 20 mm nominal size). | 11.00 | cum | 100.00 | 2500.00 | 27500.00 | 8000.00 | 88000.00 | 4545.00 | 49995.00 | 5944.00 | 65384.00 | 7300.00 | 80300.00 | 7200.00 | 79200.00 | 6500.00 | 71500.00 | 5200.00 | 57200.00 | 6500.00 | 71500.00 | 6500.00 | 71500.00 | 27500.00 | Sagar Engicon Pvt. Ltd.
4.00 | Steel reinforcement for R.C.C. work including straightening, cutting, bending, placing in position and binding all complete above plinth level. Thermo-Mechanically Treated bars of grade Fe-500 D or more. | 200.00 | kg | 100.00 | 40.00 | 8000.00 | 100.00 | 20000.00 | 78.00 | 15600.00 | 79.00 | 15800.00 | 72.00 | 14400.00 | 81.00 | 16200.00 | 80.00 | 16000.00 | 62.00 | 12400.00 | 63.00 | 12600.00 | 75.00 | 15000.00 | 8000.00 | Sagar Engicon Pvt. Ltd.
5.00 | Brick work with common burnt clay F.P.S. (non modular) bricks of class designation 7.5 in superstructure above plinth level up to floor V level in all shapes and sizes in : Cement mortar 1:6 (1 cement : 6 coarse sand) | 10.00 | cum | 100.00 | 3500.00 | 35000.00 | 6400.00 | 64000.00 | 6300.00 | 63000.00 | 4944.00 | 49440.00 | 5200.00 | 52000.00 | 6799.00 | 67990.00 | 6500.00 | 65000.00 | 5500.00 | 55000.00 | 5000.00 | 50000.00 | 5000.00 | 50000.00 | 35000.00 | Sagar Engicon Pvt. Ltd.
6.00 | Steel work welded in built up sections/ framed work, including cutting, hoisting, fixing in position and applying a priming coat of approved steel primer using structural steel etc. as required. In gratings, frames, guard bar, ladder, railings, brackets, gates and similar works. | 1000.00 | Kg. | 100.00 | 95.00 | 95000.00 | 110.00 | 110000.00 | 101.00 | 101000.00 | 99.00 | 99000.00 | 90.00 | 90000.00 | 108.00 | 108000.00 | 110.00 | 110000.00 | 70.00 | 70000.00 | 80.00 | 80000.00 | 80.00 | 80000.00 | 70000.00 | VADAY CONSTRUCTION PRIVATE LIMITED
7.00 | Providing and fixing precoated galvanised iron profile sheets (size, shape and pitch of corrugation as approved by Engineer-in-charge) 0.50 mm (+ 0.05 %) total coated thickness with zinc coating 120 grams per sqm as per IS: 277, in 240 mpa steel grade, 5-7 microns epoxy primer on both side of the sheet and polyester top coat 15-18 microns. Sheet should have protective guard film of 25 microns minimum to avoid scratches during transportation and should be supplied in single length upto 12 metre or as desired by Engineerin-charge. The sheet shall be fixed using self drilling /self tapping screws of size (5.5x 55 mm) with EPDM seal, complete upto any pitch in horizontal/ vertical or curved surfaces, excluding the cost of purlins, rafters and trusses and including cutting to size and shape wherever required. | 3025.00 | Sqm. | 100.00 | 600.00 | 1815000.00 | 640.00 | 1936000.00 | 522.00 | 1579050.00 | 624.00 | 1887600.00 | 650.00 | 1966250.00 | 599.00 | 1811975.00 | 550.00 | 1663750.00 | 550.00 | 1663750.00 | 600.00 | 1815000.00 | 540.00 | 1633500.00 | 1579050.00 | Kamla Infracon and Services Pvt. Ltd.
8.00 | 12 mm cement plaster of mix : 1:6 (1 cement: 6 fine sand) | 20.00 | Sqm. | 100.00 | 100.00 | 2000.00 | 350.00 | 7000.00 | 219.00 | 4380.00 | 144.00 | 2880.00 | 80.00 | 1600.00 | 300.00 | 6000.00 | 250.00 | 5000.00 | 150.00 | 3000.00 | 200.00 | 4000.00 | 120.00 | 2400.00 | 1600.00 | M/S SUNIL KUMAR
9.00 | 15 mm cement plaster on the rough side of single or half brick wall of mix : 1:6 (1 cement: 6 fine sand) | 20.00 | Sqm. | 100.00 | 150.00 | 3000.00 | 400.00 | 8000.00 | 236.00 | 4720.00 | 154.00 | 3080.00 | 100.00 | 2000.00 | 300.00 | 6000.00 | 300.00 | 6000.00 | 180.00 | 3600.00 | 210.00 | 4200.00 | 130.00 | 2600.00 | 2000.00 | M/S SUNIL KUMAR
10.00 | Repairs to plaster of thickness 12 mm to 20 mm in patches of area 2.5 sq. meters and under, including cutting the patch in proper shape, raking out joints and preparing and plastering the surface of the walls complete, including disposal of rubbish to the dumping ground, all complete as per directions of Engineer-In-Charge. With cement mortar 1:4 (1 cement : 4 fine sand) | 1000.00 | Sqm. | 100.00 | 200.00 | 200000.00 | 350.00 | 350000.00 | 250.00 | 250000.00 | 134.00 | 134000.00 | 125.00 | 125000.00 | 234.00 | 234000.00 | 100.00 | 100000.00 | 320.00 | 320000.00 | 220.00 | 220000.00 | 155.00 | 155000.00 | 100000.00 | Fermium Constructions LLP
11.00 | Providing and fixing concertina coil fencing with punched tape concertina coil 600 mm dia , having 50 nos rounds per 6 metre length, As per IS: 4454 upto 3 m height of wall with existing angle iron ‘Y’ shaped placed 2.4 m or 3.00 m apart and with 9 horizontal R.B.T. reinforced barbed wire, stud tied with steel stapels/ U-nail and stel clip (of minimum thgickness 1 mm ) to retain horizontal, including necessary bolts or G.I. barbed wire tied to angle iron, all complete as per direction of Engineer-in-charge, with reinforced barbed tape(R.B.T.) / Spring core (2.5 mm thick) wire of high tensile strength of 165 kg/ sq mm with tape (0.52 mm thick) and weight 43.478 gm/ metre (cost of M.S. angle, C.C. blocks shall be paid separately) Note:- The details of technical specification attached ) | 3500.00 | Metre | 100.00 | 390.00 | 1365000.00 | 330.00 | 1155000.00 | 261.00 | 913500.00 | 294.00 | 1029000.00 | 200.00 | 700000.00 | 264.00 | 924000.00 | 375.00 | 1312500.00 | 250.00 | 875000.00 | 240.00 | 840000.00 | 290.00 | 1015000.00 | 700000.00 | M/S SUNIL KUMAR
12.00 | Providing services of WELDING MACHINE alongwith welder and helper with all accessaries required for welding i/c transportation complete as per satisfaction of EIC. | 20.00 | Per day | 100.00 | 900.00 | 18000.00 | 1000.00 | 20000.00 | 1200.00 | 24000.00 | 944.00 | 18880.00 | 1200.00 | 24000.00 | 1499.00 | 29980.00 | 1500.00 | 30000.00 | 3000.00 | 60000.00 | 1500.00 | 30000.00 | 1900.00 | 38000.00 | 18000.00 | Sagar Engicon Pvt. Ltd.
13.00 | Taking away existing dismantle/damaged concertina coil of boundary wall complete as per satisfaction of Engineer-in-charge. | 3000.00 | Metre | 100.00 | 50.00 | -150000.00 | 20.00 | -60000.00 | 9.00 | -27000.00 | 16.00 | -48000.00 | 20.00 | -60000.00 | 34.96 | -104880.00 | 100.00 | -300000.00 | 10.00 | -30000.00 | 10.00 | -30000.00 | 5.00 | -15000.00 | -300000.00 | Fermium Constructions LLP
14.00 | Taking away existing dismantle/damaged Angles of boundary wall complete as per satisfaction of Engineer-in-charge. | 800.00 | Kg. | 100.00 | 50.00 | -40000.00 | 15.00 | -12000.00 | 6.00 | -4800.00 | 35.00 | -28000.00 | 3.00 | -2400.00 | 15.10 | -12080.00 | 20.00 | -16000.00 | 10.00 | -8000.00 | 65.00 | -52000.00 | 10.00 | -8000.00 | -52000.00 | M/S KUMAR CONSTRUCTION
| Total in Figures |  |  |  |  | 3447250.00 |  | 4020950.00 |  | 3121945.00 |  | 3317713.00 |  | 3220850.00 |  | 3342374.00 |  | 3382750.00 |  | 3510400.00 |  | 3185550.00 |  | 3304000.00
Lowest Amount Quoted BY: Kamla Infracon and Services Pvt. Ltd.(3121945.00)

## BOQ Summary
BOQ Summary Details Tender Title: Provision of Concertina coil and profile sheet (view cutter) on operational boundary wall at JPNI Airport, Patna Tender ID: 2021_AAI_85976_1
Sheet Name | Sl.No | Bidder Name | Amount | Bid Rank
BoQ1 | 1 | Kamla Infracon and Services Pvt. Ltd. | 3121945.00 | L1
| 2 | M/S KUMAR CONSTRUCTION | 3185550.00 | L2
| 3 | M/S SUNIL KUMAR | 3220850.00 | L3
| 4 | PUSHPA KUMARI | 3304000.00 | L4
| 5 | M/s Manki and Sons | 3317713.00 | L5
| 6 | rohan construction | 3342374.00 | L6
| 7 | Fermium Constructions LLP | 3382750.00 | L7
| 8 | Sagar Engicon Pvt. Ltd. | 3447250.00 | L8
| 9 | VADAY CONSTRUCTION PRIVATE LIMITED | 3510400.00 | L9
| 10 | BRAJESH KUMAR | 4020950.00 | L10