## BoQ1
Government eProcurement System Created By: Ashvin Kumar Singh Created Date/Time: 10-Sep-2021 04:23 PM Tender Title: Supply, Installation, Testing and Commissioning of Electronic Weighing scales for Cargo at Chandigarh International Airport, Mohali Tender ID: 2021_AAI_86186_1
Tender Inviting Authority: Asstt. General Manager (Engg- Elect.), Chandigarh International Airport Ltd.(CHIAL), Mohali (PB)
Name of Work: Supply, Installation, Testing and Commissioning of Electronic Weighing scales for Cargo at Chandigarh International Airport, Mohali.
Contract No: 0172-2242404, 0172-2242434
SCHEDULE OF WORK / ITEM(S)
Sl.No | Description of Work / Item(s) | No.of Qty | Units | Estimated Rate | GENERAL ENGINEERING COMPANY(GSTN-NA)
[5 empty] | Rate | Amount | L1 Amount | L1 Vendor
1.00 | Supply,Installation,Testing and commissioning of 600kg capacity RAMP type electronic weighing floor scale with digital display of Specifications. A) Readability 50g B) Platform Size:- 1250mm x 1250mm(LxW).Platform material: Mild Steel. C) Main control functions:- Gross/Net,Memory Recall Accumulate,Tare,Zero,Power on/off etc. D) Load Cell :- As per OEM conforming to OIML/OIML approved. E) Environment Operating Temprature Range:- 10o C to 45o C Operating Humidity 0 to 85 % RH (non-condensing). F) Electrical supply:- Mains 230V at 50Hz. G) Class:- Approved as per Accuracy Class II of Legal Metrology Act. H) Display:- Height weight display shows seven digit seven segment LCD display with white backlight carries icons for gross. Net, tare, zero kg. LCD annunciators are available for stable, Zero,Gross. Net.Tare, Hold,Low battery-LED annunciators are available for Over, Under.Accept on checking Weight and low battery. I) Display Wall /desk mounted approx. 5m cable. J) Construction Mild steel welded structure K) Finish Black/Grey/Blue Epoxy Painted. L) Least Count 50g Make/Model for reference Mettler Toledo IND235(P)(II) -NXL600. | 4.00 | Job | 100.00 | 171950.00 | 687800.00 | 687800.00 | GENERAL ENGINEERING COMPANY
2.00 | Supply, Installation, Testing and commissionin of 600 Kg capacity Movable ,pole mounted, Platform 600 mm x 800 mm electronic weighting scale with digital display. A) Readability 50g B) Platform Size:- 600 mm x 800 mm (LxW). Platform material: MS. C) Load Cell :- As per OEM. D) Environment Operating Temprature Range:- 10 C to 45 C Operating Humidity 0 to 85 % RH (non-condensing). E) Electrical supply:- Mains 230V / 6 W at 50Hz. F) Class:- Approved as per Accuracy Class II of Legal Metrology Act. G) Display:- Height weight display shows seven digit seven segment LCD display with white backlight. H) Display : Pole mounted. I) Finish Black/Grey Epoxy Painted. J) Least Count 50g Make/Model for reference Mettler Toledo IND235(P)(II) -CC600. | 4.00 | Each | 100.00 | 110050.00 | 440200.00 | 440200.00 | GENERAL ENGINEERING COMPANY
| Total in Figures |  |  |  |  | 1128000.00
Lowest Amount Quoted BY: GENERAL ENGINEERING COMPANY(1128000.00)

## BOQ Summary
BOQ Summary Details Tender Title: Supply, Installation, Testing and Commissioning of Electronic Weighing scales for Cargo at Chandigarh International Airport, Mohali Tender ID: 2021_AAI_86186_1
Sheet Name | Sl.No | Bidder Name | Amount | Bid Rank
BoQ1 | 1 | GENERAL ENGINEERING COMPANY | 1128000.00 | L1