## BoQ1
Government eProcurement System Created By: ANIL SRIVASTAVA Created Date/Time: 20-Sep-2021 05:58 PM Tender Title: Replacement of damaged panels in old apron at Pune Airport Tender ID: 2021_AAI_86790_1
Tender Inviting Authority: Asstt. Gen. Manager (Engg-Civil), AAI, Pune Airport Pune -32
Name of Work: Replacement of damaged panels in old apron at Pune Airport.
Contract No: 2021_AAI_86790_1
SCHEDULE OF WORK / ITEM(S)
Sl.No | Description of Work / Item(s) | No.of Qty | Units | Estimated Rate | MOTILAL DHOOT INFRASTRUCTURE PVT. LTD.(GSTN-27AACCG6127BIZ0) |  | rohan construction(GSTN-27AALPV7725L1ZU) |  | Shrikrishna Construction(GSTN-27ACJPS2472B1ZM) |  | Ms Ambaji Corporation(GSTN-27AAGFA0235KIZO) |  | Noble Construction Company(GSTN-NA)
[5 empty] | Rate | Amount | Rate | Amount | Rate | Amount | Rate | Amount | Rate | Amount | L1 Amount | L1 Vendor
1.01 | Providing and laying Pavement Quality Concrete (PQC) produced in a batching plant having a Characteristic flexural strength i.e. minimum flexural strength of 4.1 MPa at 28 days using 350 Kg of Ordinary Portland cement of 43 grade, fine aggregate, graded stone aggregates of 40 mm nominal size in appropriate proportion as per specification and job mix formula, laid in panels over the polythene sheet (400 Micron thick) conforming to IS 2508 antifriction layer on the sub base course as per drawings/design as approved by the Engineer-In-Charge using manual method with steel form work of sturdy M.S. Channel sections, screed, float finish, texture etc. including making necessary provision for expansion joint, curing, etc. complete as per direction of Engineer-in-Charge and particular specifications. The item for execution shall also include the following operations: i) Mechanically cutting dummy joints 3mm wide x 1/3rd thickness of slab which is subsequently widened to 10mm for the top 25mm depth and construction joints 10mm wide x 25mm deep as per specification. ii) Filling Polysulphide sealant in dummy, construction and expansion joints including providing closed-cell Polyethylene foam back-up rod, and painting side of joints with Polysulphide primer, etc. complete. | 68.00 | cum | 100.00 | 10000.00 | 680000.00 | 7299.00 | 496332.00 | 7500.00 | 510000.00 | 8500.00 | 578000.00 | 7800.00 | 530400.00 | 496332.00 | rohan construction
1.02 | Demolishing cement concrete manually/ by mechanical means including disposal of material within 50 metres lead as per direction of Engineer - in - charge. Nominal concrete 1:3:6 or richer mix (i/c equivalent design mix) | 68.00 | cum | 100.00 | 1000.00 | 68000.00 | 1999.00 | 135932.00 | 1700.00 | 115600.00 | 1000.00 | 68000.00 | 1400.00 | 95200.00 | 68000.00 | MOTILAL DHOOT INFRASTRUCTURE PVT. LTD., Ms Ambaji Corporation
1.03 | Disposal of moorum/building rubbish/ malba/ similar unserviceable, dismantled or waste material by mechanical transport including loading, transporting, unloading to approved municipal dumping ground for lead upto 10 km for all lifts, complete as per directions of Engineer-in-charge. | 68.00 | cum | 10.00 | 600.00 | 40800.00 | 239.00 | 16252.00 | 280.00 | 19040.00 | 400.00 | 27200.00 | 300.00 | 20400.00 | 16252.00 | rohan construction
1.04 | Supplying and stacking at site. a) Moorum | 24.00 | cum | 10.00 | 1000.00 | 24000.00 | 249.00 | 5976.00 | 805.00 | 19320.00 | 800.00 | 19200.00 | 450.00 | 10800.00 | 5976.00 | rohan construction
| Total in Figures |  |  |  |  | 812800.00 |  | 654492.00 |  | 663960.00 |  | 692400.00 |  | 656800.00
Lowest Amount Quoted BY: rohan construction(654492.00)

## BOQ Summary
BOQ Summary Details Tender Title: Replacement of damaged panels in old apron at Pune Airport Tender ID: 2021_AAI_86790_1
Sheet Name | Sl.No | Bidder Name | Amount | Bid Rank
BoQ1 | 1 | rohan construction | 654492.00 | L1
| 2 | Noble Construction Company | 656800.00 | L2
| 3 | Shrikrishna Construction | 663960.00 | L3
| 4 | Ms Ambaji Corporation | 692400.00 | L4
| 5 | MOTILAL DHOOT INFRASTRUCTURE PVT. LTD. | 812800.00 | L5