## BoQ1
Government eProcurement System Created By: Ashvin Kumar Singh Created Date/Time: 20-Sep-2021 03:39 PM Tender Title: SITC of material handling equipments (Hydraulic Dock lifts, Manual pallet stackers and Trolleys) for newly constructed Cargo at Chandigarh International Airport, Mohali (PB) Tender ID: 2021_AAI_87479_1
Tender Inviting Authority: Asstt. General Manager (Engg- Elect.), Chandigarh International Airport Ltd.(CHIAL), Mohali (PB)
Name of Work: SITC of material handling equipments (Hydraulic Dock lifts, Manual pallet stackers and Trolleys) for newly constructed Cargo at Chandigarh International Airport, Mohali (PB).
Contract No: 0172-2242404, 0172-2242434
SCHEDULE OF WORK / ITEM(S)
Sl.No | Description of Work / Item(s) | No.of Qty | Units | Estimated Rate | BR Power Control and Automation Services(GSTN-06AREPS4024K1ZP) |  | AAKASH ENGINEERS(GSTN-NA) |  | DElite System Engineering (India) Pvt. Ltd.(GSTN-NA)
[5 empty] | Rate | Amount | Rate | Amount | Rate | Amount | L1 Amount | L1 Vendor
1.00 | Supply Installation testing and commissioning of Mild Steel Hydraulic Scissor Loading Dock Lift, for Industrial Use, Load Capacity- Minimum 3 Ton, Minimum Platform size : 3200 mm x 2000 mm (L x W), Variable operating height maximum upto 1600 mm, with suitable size LIPs on both side, Drive Technology- Hydraulic including all required accessories, Drive Type- AC, Two Side protected railings including Electric control panel with up down push button including all required control/power cables, Complete as required as per the given technical specifications. | 5.00 | Job | 100.00 | 320000.00 | 1600000.00 | 425000.00 | 2125000.00 | 488750.00 | 2443750.00 | 1600000.00 | BR Power Control and Automation Services
2.00 | Supply and commissioning of Manual Hydraulic Stacker of Minimum 1.0 Ton capacity, Max lifting height of Minimum 3000 mm, Load centre 550 mm, Minimum Fork dimensions 1150 mm x 550mm (L X W), Fork spread / Adjust 300-750 mm, Complete as required as per the given technical specifications. | 2.00 | Each | 100.00 | 68000.00 | 136000.00 | 103000.00 | 206000.00 | 112125.00 | 224250.00 | 136000.00 | BR Power Control and Automation Services
3.00 | Supply of Steel Portable Foldable Multi-functional Dolly Push Cart platform truck (trolley) with 360 Degree Swivel Wheels, minimum capacity: 300 kg, Minimum Steel Base Plate:- 91 cm x 61cm, Total Height (including Handle) : 85cm, Minimum Open Dimensions :- 91cm x 61 cm x 85 cm with Ball bearing Wheels as per the given technical specifications. Make/Model for reference only: Stanley/ SXWTD-PC528 | 6.00 | Each | 10.00 | 8500.00 | 51000.00 | 18000.00 | 108000.00 | 12000.00 | 72000.00 | 51000.00 | BR Power Control and Automation Services
4.00 | Supply of Multiutility Steel Foldable Hand Truck (Trolley) of minimum capacity: 150 Kg suitable for two Convenient operation modes: platform cart or hand truck due to the 2-in-1 folding design, Hand Truck Mode- Minimum Capacity 150 kg, Push Trolley mode- Minimum Capacity 200 kg, Minimum Footplate size : 35.5 x 22 cm, Hand Truck mode dimensions : 46cm x 60 cm x 144cm, Pneumatic Front Wheels as per the given technical specifications. Make/Model for reference only: Stanley/SXWTD-MT519 | 6.00 | Each | 100.00 | 8500.00 | 51000.00 | 16000.00 | 96000.00 | 12000.00 | 72000.00 | 51000.00 | BR Power Control and Automation Services
5.00 | Supply of three wheeled design, minimum capacity 120 KG, Steel Portable Hand Truck (Trolley) Inbuilt Hand Grip with Knuckle Protection, Telescopic Handle and Pneumatic Wheels of Minimum size 52cm x 48cm x 113cm and Minimum base plate dimension 29 x 31cm as per the given technical specifications. Make/Model for reference only: Stanley/FT521 | 4.00 | Each | 100.00 | 8083.00 | 32332.00 | 18000.00 | 72000.00 | 11400.00 | 45600.00 | 32332.00 | BR Power Control and Automation Services
| Total in Figures |  |  |  |  | 1870332.00 |  | 2607000.00 |  | 2857600.00
Lowest Amount Quoted BY: BR Power Control and Automation Services(1870332.00)

## BOQ Summary
BOQ Summary Details Tender Title: SITC of material handling equipments (Hydraulic Dock lifts, Manual pallet stackers and Trolleys) for newly constructed Cargo at Chandigarh International Airport, Mohali (PB) Tender ID: 2021_AAI_87479_1
Sheet Name | Sl.No | Bidder Name | Amount | Bid Rank
BoQ1 | 1 | BR Power Control and Automation Services | 1870332.00 | L1
| 2 | AAKASH ENGINEERS | 2607000.00 | L2
| 3 | DElite System Engineering (India) Pvt. Ltd. | 2857600.00 | L3