## BoQ1
Government eProcurement System Created By: SANJEEV SINGH Created Date/Time: 23-Sep-2021 11:13 AM Tender Title: Miscellaneous Civil Works for accommodating passengers due to induction of 04 nos Airbus 320 of Indigo Airlines at C.E. Chakeri, Airport and maintaining of COVID 19 norms Tender ID: 2021_AAI_87611_1
Tender Inviting Authority: SM (E-C)
Name of Work: Miscellaneous Civil Works for accommodating passengers due to induction of 04 nos Airbus 320 of Indigo Airlines at C.E. Chakeri, Airport and maintaining of COVID 19 norms.
Contract No: 2021_AAI_87611_1
SCHEDULE OF WORK / ITEM(S)
Sl.No | Description of Work / Item(s) | No.of Qty | Units | Estimated Rate | nircon projects pvt ltd(GSTN-07AAECN2235K1ZH) |  | D K Construction company(GSTN-07AMSPK1982B1ZX)
[5 empty] | Rate | Amount | Rate | Amount | L1 Amount | L1 Vendor
1.00 | Excavating holes more than 0.10 cum & upto 0.5 cum including getting out the excavated soil, then returning the soil as required in layers not exceeding 20cm in depth, including consolidating each deposited layer by ramming, watering etc, disposing of surplus excavated soil, as directed within a lead of 50 m and lift upto 1.5 m. a) All kinds of soil | 10.00 | each |  | 52.65 | 526.50 | 55.00 | 550.00 | 526.50 | nircon projects pvt ltd
2.00 | Providing and laying in position cement concrete of specified grade excluding the cost of centering and shuttering - All work up to plinth level : a) 1:2:4 (1 cement : 2 coarse sand (zone-III) : 4 graded stone aggregate 20 mm nominal size) | 1.00 | cum |  | 5481.95 | 5481.95 | 5500.00 | 5500.00 | 5481.95 | nircon projects pvt ltd
3.00 | Providing and laying in position cement concrete of specified grade excluding the cost of centering and shuttering - All work up to plinth level : a) 1:4:8 (1 Cement : 4 coarse sand (zone-III) : 8 graded stone aggregate 40 mm nominal size) | 17.00 | cum |  | 4478.15 | 76128.55 | 4478.15 | 76128.55 | 76128.55 | nircon projects pvt ltd, D K Construction company
4.00 | Reinforced cement concrete work in beams, suspended floors, roofs having slope up to 15° landings, balconies, shelves, chajjas, lintels, bands, plain window sills, staircases and spiral stair cases above plinth level up to floor five level, excluding the cost of centering, shuttering, finishing and reinforcement with 1:1.5:3 (1 cement : 1.5 coarse sand(zone-III) : 3 graded stone aggregate 20 mm nominal size). | 1.00 | cum |  | 7390.80 | 7390.80 | 7390.80 | 7390.80 | 7390.80 | nircon projects pvt ltd, D K Construction company
5.00 | Steel reinforcement for R.C.C. work including straightening, cutting, bending, placing in position and binding all complete upto plinth level. a) Thermo-Mechanically Treated bars of grade Fe-500D or more | 100.00 | Kg |  | 83.50 | 8350.00 | 83.50 | 8350.00 | 8350.00 | nircon projects pvt ltd, D K Construction company
6.00 | Brick work with common burnt clay F.P.S. (non modular) bricks of class designation 7.5 in superstructure above plinth level up to floor V level in all shapes and sizes in : a) Cement mortar 1:6 (1 cement : 6 coarse sand) | 13.00 | cum |  | 5582.85 | 72577.05 | 5600.00 | 72800.00 | 72577.05 | nircon projects pvt ltd
7.00 | Providing and fixing Ist quality ceramic glazed wall tiles conforming to IS: 15622 (thickness to be specified by the manufacturer), of approved make, in all colours, shades except burgundy, bottle green, black of any size as approved by Engineer-in-Charge, in skirting, risers of steps and dados, over 12 mm thick bed of cement mortar 1:3 (1 cement : 3 coarse sand) and jointing with grey cement slurry @ 3.3kg per sqm, including pointing in white cement mixed with pigment of matching shade complete. | 55.00 | sqm |  | 744.80 | 40964.00 | 744.80 | 40964.00 | 40964.00 | nircon projects pvt ltd, D K Construction company
8.00 | Providing and fixing aluminium sliding door bolts, ISI marked anodised (anodic coating not less than grade AC 10 as per IS : 1868), transparent or dyed to required colour or shade, with nuts and screws etc. complete : a) 300x16 mm | 2.00 | each |  | 212.45 | 424.90 | 220.00 | 440.00 | 424.90 | nircon projects pvt ltd
9.00 | Providing and fixing aluminium tower bolts, ISI marked, anodised (anodic coating not less than grade AC 10 as per IS : 1868 ) transparent or dyed to required colour or shade, with necessary screws etc. complete : a) 300x10 mm | 4.00 | each |  | 99.70 | 398.80 | 100.00 | 400.00 | 398.80 | nircon projects pvt ltd
10.00 | Providing and fixing aluminium hanging floor door stopper, ISI marked, anodised (anodic coating not less than grade AC 10 as per IS : 1868) transparent or dyed to required colour and shade, with necessary screws etc. complete. (a) Twin rubber stopper | 2.00 | each |  | 38.00 | 76.00 | 39.00 | 78.00 | 76.00 | nircon projects pvt ltd
11.00 | Providing and Fixing factory made PVC door frame made of PVC extruded sections of size 75 mm x 53 mm, having wall thickness 2.0 mm (± 0.2 mm). Both verticalssides of the frame reinforced with PVC profile of cross section size 28 mm x 30 mm x 2 mm thickness (± 0.2 mm) and 75 mm x 200 mm long, including reinforcing both ends of the top frame with PVC profile. PVC Door Frame and PVC reinforcement profile to be mitred cut, jointed and fusion welded together, including providing and fixing 3 nos of 125 mm long stainless steel hinges to frame, fixing the frame with jamb with required nos & sizes of anchor dash fastener, all complete as per manufacturer's specification and direction of engineerin- charge. | 10.00 | metre |  | 472.35 | 4723.50 | 474.00 | 4740.00 | 4723.50 | nircon projects pvt ltd
12.00 | Providing and fixing 37 mm thick factory made PVC Door shutter, styles and rails made of PVC hollow extruded printed and laminated section having overall dimension 115 mm x 37 mm with wall thickness 2 mm (± 0.2 mm) with inbuilt beading on one side, the styles and rails mitred cut and joint at corners by inserting 2 nos PVC profile reinforcement of size 75 mm x 200 mm long with cross section size of 28 mm x 30 mm having wall thickness 2 mm (± 0.2 mm). Styles, rails and reinforcements to be fusion welded together. Only hinge side vertical style to be reinforced with PVC profile reinforcement in full length. Printed and laminated PVC lock rail of size 110 mm x 37 mm having wall thickness 2 mm (± 0.2 mm) to be welded horizontally with the vertical styles after inserting PVC profile reinforcement as in styles and rails, providing with PVC snap fit beading, panels of 100 x 20 mm printed & laminated and inserting 2 nos 6 mm dia bright steel rod horizontally with both side threaded and tightened with check nuts and washers complete, all as per manufacturer's specification and direction of engineer-in-charge. | 3.00 | sqm |  | 3200.10 | 9600.30 | 3200.10 | 9600.30 | 9600.30 | nircon projects pvt ltd, D K Construction company
13.00 | Structural steel work riveted, bolted or welded in built up sections, trusses and framed work, including cutting, hoisting, fixing in position and applying a priming coat of approved steel primer all complete. | 160.00 | Kg |  | 75.00 | 12000.00 | 75.00 | 12000.00 | 12000.00 | nircon projects pvt ltd, D K Construction company
14.00 | Steel work in built up tubular (round, square or rectangular hollow tubes etc.) trusses etc., including cutting, hoisting, fixing in position and applying a priming coat of approved steel primer, including welding and bolted with special shaped washers etc. complete. a) Hot finished welded type tubes | 3800.00 | Kg |  | 90.25 | 342950.00 | 92.00 | 349600.00 | 342950.00 | nircon projects pvt ltd
15.00 | Chequerred precast cement concrete tiles 22 mm thick in footpath & courtyard, jointed with neat cement slurry mixed with pigment to match the shade of tiles, including rubbing and cleaning etc. complete, on 20 mm thick bed of cement mortar 1:4 (1 cement: 4 coarse sand). a) Dark shade pigment using ordinary cement | 150.00 | sqm |  | 716.35 | 107452.50 | 725.00 | 108750.00 | 107452.50 | nircon projects pvt ltd
16.00 | Providing and laying rectified Glazed Ceramic floor tiles of size 300x300 mm or more (thickness to be specified by the manufacturer), of 1st quality conforming to IS : 15622, of approved make, in colours White, Ivory, Grey, Fume Red Brown, laid on 20 mm thick cement mortar 1:4 (1 Cement: 4 Coarse sand), jointing with grey cement slurry @ 3.3 kg/sqm including grouting the joints with white cement and matching pigments etc., complete. | 35.00 | sqm |  | 822.45 | 28785.75 | 830.00 | 29050.00 | 28785.75 | nircon projects pvt ltd
17.00 | Providing and fixing on wall face unplasticised Rigid PVC rain water pipes conforming to IS : 13592 Type A, including jointing with seal ring conforming to IS : 5382, leaving 10 mm gap for thermal expansion, (i) Single socketed pipes. a) 75 mm diameter | 25.00 | metre |  | 148.75 | 3718.75 | 150.00 | 3750.00 | 3718.75 | nircon projects pvt ltd
18.00 | Providing and fixing on wall face unplasticised Rigid PVC rain water pipes conforming to IS : 13592 Type A, including jointing with seal ring conforming to IS : 5382, leaving 10 mm gap for thermal expansion, (i) Single socketed pipes. a) 110 mm diameter | 25.00 | metre |  | 236.35 | 5908.75 | 239.00 | 5975.00 | 5908.75 | nircon projects pvt ltd
19.00 | Providing and fixing precoated galvanised iron profile sheets (size, shape and pitch of corrugation as approved by Engineer-in-charge) 0.50 mm (+ 0.05 %) total coated thickness with zinc coating 120 grams per sqm as per IS:277, in 240 mpa steel grade, 5-7 microns epoxy primer on both side of the sheet and polyester top coat 15-18 microns. Sheet should have protective guard film of 25 microns minimum to avoid scratches during transportation and should be supplied in single length upto 12 metre or as desired by Engineerin-charge. The sheet shall be fixed using self drilling/self tapping screws of size (5.5x 55 mm) with EPDM seal, complete upto any pitch in horizontal/ vertical or curved surfaces, excluding the cost of purlins, rafters and trusses and including cutting to size and shape wherever required. | 220.00 | sqm |  | 525.00 | 115500.00 | 530.00 | 116600.00 | 115500.00 | nircon projects pvt ltd
20.00 | Finishing walls with Acrylic Smooth exterior paint of required shade : (a) New work (Two or more coat applied @ 1.67 ltr/10 sqm over and including priming coat of exterior primer applied @ 2.20 kg/10 sqm) | 43.00 | sqm |  | 96.05 | 4130.15 | 97.00 | 4171.00 | 4130.15 | nircon projects pvt ltd
21.00 | Painting with synthetic enamel paint of approved brand and manufacture to give an even shade : (a) Two or more coats on new work | 100.00 | sqm |  | 78.40 | 7840.00 | 80.00 | 8000.00 | 7840.00 | nircon projects pvt ltd
22.00 | Providing and fixing water closet squatting pan (Indian type W.C. pan ) with 100 mm sand cast Iron P or S trap, 10 litre low level white P.V.C. flushing cistern, including flush pipe, with manually controlled device (handle lever) conforming to IS : 7231, with all fittings and fixtures complete, including cutting and making good the walls and floors wherever required. a) White Vitreous china Orissa pattern W.C. pan of size 580x440 mm with integral type foot rests | 2.00 | each |  | 3494.20 | 6988.40 | 3500.00 | 7000.00 | 6988.40 | nircon projects pvt ltd
23.00 | Providing and fixing white vitreous china pedestal type water closet (European type) with seat and lid, 10 litre low level white vitreous china flushing cistern & C.P. flush bend with fittings & C.I. brackets, 40 mm flush bend, overflow arrangement with specials of standard make and mosquito proof coupling of approved municipal design complete, including painting of fittings and brackets, cutting and making good the walls and floors wherever required. a) W.C. pan with ISI marked white solid plastic seat and lid | 2.00 | each |  | 3418.70 | 6837.40 | 3500.00 | 7000.00 | 6837.40 | nircon projects pvt ltd
24.00 | Providing and fixing wash basin with C.I. brackets, 15 mm C.P. brass pillar taps, 32 mm C.P. brass waste of standard pattern, including painting of fittings and brackets, cutting and making good the walls wherever require: a) White Vitreous China Surgeon type wash basin of size 660x460 mm with single 15 mm C.P. brass pillar taps with elbow operated levers ISI Marked | 4.00 | each |  | 2618.75 | 10475.00 | 2700.00 | 10800.00 | 10475.00 | nircon projects pvt ltd
25.00 | Providing and fixing P.V.C. low level flushing cistern with manually controlled device (handle lever) conforming to IS :7231, with all fittings and fixtures complete. a) 10 litre capacity - White | 2.00 | each |  | 831.50 | 1663.00 | 840.00 | 1680.00 | 1663.00 | nircon projects pvt ltd
26.00 | Providing and fixing CP Brass 32mm size Bottle Trap of approved quality & make and as per the direction of Engineer-in-charge. | 10.00 | each |  | 795.15 | 7951.50 | 800.00 | 8000.00 | 7951.50 | nircon projects pvt ltd
27.00 | Providing and fixing toilet paper holder : a) C.P. brass | 4.00 | each |  | 385.35 | 1541.40 | 400.00 | 1600.00 | 1541.40 | nircon projects pvt ltd
28.00 | Providing and fixing Chlorinated Polyvinyl Chloride (CPVC) pipes, having thermal stability for hot & cold water supply, including all CPVC plain & brass threaded fittings, i/c fixing the pipe with clamps at 1.00 m spacing. This includes jointing of pipes & fittings with one step CPVC solvent cement and the cost of cutting chases and making good the same including testing of joints complete as per direction of Engineer in Charge. Concealed work, including cutting chases and making good the walls etc. a) 25 mm nominal outer dia Pipes | 200.00 | metre |  | 200.00 | 40000.00 | 205.00 | 41000.00 | 40000.00 | nircon projects pvt ltd
29.00 | Providing and fixing ball valve (brass) of approved quality, High or low pressure, with plastic floats complete : a) 25 mm nominal bore | 10.00 | each |  | 331.95 | 3319.50 | 335.00 | 3350.00 | 3319.50 | nircon projects pvt ltd
30.00 | Providing and placing on terrace (at all floor levels) polyethylene water storage tank, IS : 12701 marked, with cover and suitable locking arrangement and making necessary holes for inlet, outlet and overflow pipes but without fittings and the base support for tank. | 1000.00 | Per litre |  | 5.50 | 5500.00 | 6.00 | 6000.00 | 5500.00 | nircon projects pvt ltd
31.00 | Providing and fixing C.P. brass long body bib cock of approved quality conforming to IS standards and weighing not less than 690 gms. a) 15 mm nominal bore | 8.00 | each |  | 555.30 | 4442.40 | 540.00 | 4320.00 | 4320.00 | D K Construction company
32.00 | Constructing brick masonry road gully chamber 50x45x60 cm with bricks in cement mortar 1:4 (1 cement : 4 coarse sand) including 500x450 mm pre-cast R.C.C. horizontal grating with frame complete as per standard design : a) With common burnt clay F.P.S. (non modular) bricks of class designation 7.5 | 4.00 | each |  | 4043.10 | 16172.40 | 4043.10 | 16172.40 | 16172.40 | nircon projects pvt ltd, D K Construction company
33.00 | Constructing brick masonry chamber for underground C.I. inspection chamber and bends with bricks in cement mortar 1:4 (1 cement : 4 coarse sand) C.I. cover with frame (light duty) 455x610 mm internal dimensions, total weight of cover with frame to be not less than 38 kg (weight of cover 23 kg and weight of frame 15 kg), R.C.C. top slab with 1:1.5:3 mix (1 cement : 1.5 Fine sand : 3 graded stone aggregate 20 mm nominal size), foundation concrete 1:5:10 (1cement : 5 fine sand : 10 graded stone aggregate 40 mm nominal size), inside plastering 12 mm thick with cement mortar 1:3 (1 cement : 3 coarse sand), finished smooth with a floating coat of neat cement on walls and bed concrete etc. complete as per standard design: a) Inside dimensions 500x700 mm and 45 cm deep for pipe line with one or two inlets : a) i) With common burnt clay F.P.S. (non modular) bricks of class designation 7.5 | 4.00 | each |  | 5466.70 | 21866.80 | 5466.70 | 21866.80 | 21866.80 | nircon projects pvt ltd, D K Construction company
34.00 | Providing and fixing aluminium work for doors, windows, ventilators and partitions with extruded built up standard tubular sections/ appropriate Z sections and other sections of approved make conforming to IS: 733 and IS: 1285, fixing with dash fasteners of required dia and size, including necessary filling up the gaps at junctions, i.e. at top, bottom and sides with required EPDM rubber/neoprene gasket etc. Aluminium sections shall be smooth, rust free, straight, mitred and jointed mechanically wherever required including cleat angle, Aluminium snap beading for glazing /paneling, C.P. brass / stainless steel screws, all complete as per architectural drawings and the directions of Engineer-in-charge. (Glazing, paneling and dash fasteners to be paid for separately) : a) For fixed portion a) i) Anodised aluminium (anodised transparent or dyed to required shade according to IS: 1868, Minimum anodic coating of grade AC 15) | 4.00 | Kg |  | 355.20 | 1420.80 | 400.00 | 1600.00 | 1420.80 | nircon projects pvt ltd
35.00 | Providing and fixing aluminium tubular handle bar 32 mm outer dia, 3.0 mm thick & 2100 mm long with SS screws etc .complete as per direction of Engineer-in-Charge. a) Anodized (AC 15 ) aluminium tubular handle bar | 4.00 | each |  | 463.75 | 1855.00 | 490.00 | 1960.00 | 1855.00 | nircon projects pvt ltd
36.00 | Providing and fixing mineral fibre false ceiling tiles at all heights of size 595X595mm of approved texture, design and pattern. The tiles should have Humidity Resistance (RH) of 99%, Light Reflectance > 85%, Thermal Conductivity k = 0.052 - 0.057 w/m K, Fire Performance as per (BS 476 pt - 6 &7)in true horizontal level suspended on interlocking T-Grid of hot dipped all round galvanized iron section of 0.33 mm thick (galvanized @120 gsm) comprising of main T runners of 15x32 mm of length 3000 mm, cross T of size 15x32mm of length 1200 mm and secondary intermediate cross T of size 15x32 mm of length 600 mm to form grid module of size 600x600 mm suspended from ceiling using galvanized mild steel item (galvanised@80gsm) 50 mm long 8mm outer diameter M-6 dash fasteners, 6 mm diameter fully threaded hanger rod up to 1000 mm length and L-shape level adjuster of size 85x25x2 mm, spaced at 1200 mm centre to centre along main ‘T’. The system should rest on periphery walls /partitions with the help of GI perimeter wall angle of size24x24X3000 mm made of 0.40 mm thick sheet, to be fixed to the wall with help of plastic rawl plug at 450 mm centre to centre & 40 mm long dry wall S.S. screws. The exposed bottom portion of all T-sections used in false ceiling support system shall be pre-painted with polyester baked paint, for all heights. The work shall be carried out as per specifications, drawings and as per directions of the engineer-incharge. a) With 20 mm thick beveled tegular mineral fibre false ceiling tile (NRC 0.7) | 35.00 | sqm |  | 1783.80 | 62433.00 | 1800.00 | 63000.00 | 62433.00 | nircon projects pvt ltd
37.00 | Providing and fixing Fiber sheets (1.5mm thick, green in colour of approved and makes) The sheet shall be fixed using self drilling including cutting to size and shape wherever required with all necessary screws washer and its size and slope as per satisfiction of Engineering-in-charge. | 200.00 | each |  | 350.00 | 70000.00 | 390.00 | 78000.00 | 70000.00 | nircon projects pvt ltd
38.00 | Uninstallation/removal of all top tirpal and side curtains and repair/stiching of overall German Hanger Structure inclusive of specialised laboures, fitter and supervisor and complete as per Engineering-in-charge. | 450.00 | sqm |  | 369.00 | 166050.00 | 370.00 | 166500.00 | 166050.00 | nircon projects pvt ltd
39.00 | Replacing all top roof fabric membrane (885 GSM Blackout FR UV Lacquered) upto all heights including all necessary fittings, belts, rope, nails and nut bolts. Complete as all respect as per Engineering-in-charge. | 510.00 | sqm |  | 711.00 | 362610.00 | 760.00 | 387600.00 | 362610.00 | nircon projects pvt ltd
40.00 | Replacing/refixing of side fabric membrane (885 GSM Blackout FR UV Lacquered) upto all heights including all necessary fittings, belts, rope, nails and nut bolts. Complete as all respect as per Engineering-in-charge. | 250.00 | sqm |  | 752.00 | 188000.00 | 753.00 | 188250.00 | 188000.00 | nircon projects pvt ltd
41.00 | Providing and fixing of Cubical toilet made up of HPL Boards (12mm) with all essential accessories such as Stainless Steel (304 Grade) & Aluminium, SS Gravity hinges, SS Coat Hook with door Stopper, SS Door Knob, SS Lockset with indicator, SS Adjustable leg, Aluminium U Channel, Aluminium Anodised Top Rail, Aluminium Door Stopper Channel, Screws & Wall Plugs, Noise Deafening tapes for grooves in doors & Pilasters etc. as per satisfiction of Engineer-in-charge. | 4.00 | each |  | 30000.00 | 120000.00 | 40000.00 | 160000.00 | 120000.00 | nircon projects pvt ltd
| Total in Figures |  |  |  |  | 1954054.85 |  | 2040536.85
Lowest Amount Quoted BY: nircon projects pvt ltd(1954054.85)

## BOQ Summary
BOQ Summary Details Tender Title: Miscellaneous Civil Works for accommodating passengers due to induction of 04 nos Airbus 320 of Indigo Airlines at C.E. Chakeri, Airport and maintaining of COVID 19 norms Tender ID: 2021_AAI_87611_1
Sheet Name | Sl.No | Bidder Name | Amount | Bid Rank
BoQ1 | 1 | nircon projects pvt ltd | 1954054.85 | L1
| 2 | D K Construction company | 2040536.85 | L2