## BoQ1
Government eProcurement System Created By: RAJEEV GUPTA Created Date/Time: 30-Sep-2021 12:45 PM Tender Title: AAI/KNP/Engg-E/Misc. Elec./2021-22 Tender ID: 2021_AAI_87661_1
Tender Inviting Authority: AGM (E-E)
Name of Work: Miscellaneous Civil Works for accommodating passengers due to induction of 04 no's Airbus 320 of Indigo Airlines at C.E Chakeri Airport Kanpur. SH:Electrical Works
Contract No: 2021_AAI_87661_1
SCHEDULE OF WORK / ITEM(S)
Sl.No | Description of Work / Item(s) | No.of Qty | Units | Estimated Rate | Anoop Refrigeration(GSTN-09AAGFA4646N1Z1) |  | Awasthi Electric Works(GSTN-09ABAPA1866D1Z5)
[5 empty] | Rate | Amount | Rate | Amount | L1 Amount | L1 Vendor
1.00 | Supply of LED surface type batten four feet length consisting of high quality extruded aluminium heat sink for better heat dissipation with nominal wattage of 20W with non-removable LED tube, (Minimum efficacy of 95 Lumens/Watt housing made of Aluminium / with polycarbonate Plastic diffuser, with life expectancy of min 50,000 hrs for LED's and suitable built in LED Driver suitable to operate on 230 +/- 15% Volts AC , 50 Hz single phase supply, for LED's of cool white colour with min. as per tender specifications & special conditions complete in all respect etc as required. | 25.00 | Each |  | 230.00 | 5750.00 | 350.00 | 8750.00 | 5750.00 | Anoop Refrigeration
2.00 | Supply of XLPE insulated PVC sheathed galvanised flat steel strip armoured aluminum conductor cable of grade 1.1 KV, of following size confirming to IS: 7098/Part-I(1988) with up-to date ammendments etc. complete as required. 3.5 x 35 sq.mm | 175.00 | mtr |  | 195.00 | 34125.00 | 200.00 | 35000.00 | 34125.00 | Anoop Refrigeration
3.00 | Supply of Ceiling fan 1200mm sweep with regulator having double ball bearing and adjustable height suitable for operation on 230 V,50 Hz, single phase AC supply along with standard accessories as required. | 7.00 | Each |  | 1450.00 | 10150.00 | 2100.00 | 14700.00 | 10150.00 | Anoop Refrigeration
4.00 | Supply of 300 mm sweep single phase 900 RPM heavy duty Exhaust fan suitable for operation on 230 V, 50 Hz, single phase AC supply including all accessories etc as required. | 3.00 | Each |  | 2550.00 | 7650.00 | 1900.00 | 5700.00 | 5700.00 | Awasthi Electric Works
5.00 | Supply and fixing of automatic hand dryers of heavy duty stainless steel body of 230 volt as required. | 4.00 | Each |  | 6000.00 | 24000.00 | 9000.00 | 36000.00 | 24000.00 | Anoop Refrigeration
6.00 | Wiring for light point/ fan point/ exhaust fan point/ call bell point with 1.5 sq.mm FRLS PVC insulated copper conductor single core cable in surface / recessed medium class PVC conduit, with modular switch, modular plate, suitable GI box and earthing the point with 1.5 sq.mm. FRLS PVC insulated copper conductor single core cable etc as required. | 40.00 | point |  | 600.00 | 24000.00 | 550.00 | 22000.00 | 22000.00 | Awasthi Electric Works
7.00 | Wiring for light/ power plug with 2X4 sq. mm FRLS PVC insulated copper conductor single core cable in surface/ recessed medium class PVC conduit alongwith 1 No 4 sq. mm FRLS PVC insulated copper conductor single core cable for loop earthing as required. | 70.00 | mtrs |  | 100.00 | 7000.00 | 190.00 | 13300.00 | 7000.00 | Anoop Refrigeration
8.00 | Supplying and fixing of following ways surface/ recess mounting, vertical type, 415 volts, TPN MCB distribution board of sheet steel, dust protected, duly powder painted, inclusive of 200 amps tinned copper bus bar, common neutral link, earth bar, din bar for mounting MCB’s (but without MCB’s and incomer ) as required . (Note : Vertical type MCB TPDB is normally used where 3 phase outlets are required.) (a) 4 way (4 + 12), Double door | 2.00 | Each |  | 5709.00 | 11418.00 | 700.00 | 1400.00 | 1400.00 | Awasthi Electric Works
9.00 | Supplying and fixing following rating, four pole, (three phase and neutral), 415 volts, residual current circuit breaker (RCCB), having a sensitivity current 30 milli amperes in the existing MCB DB complete with connections, testing and commissioning etc. as required. | 1.00 | Each |  | 4000.00 | 4000.00 | 2700.00 | 2700.00 | 2700.00 | Awasthi Electric Works
10.00 | Supplying and fixing following rating, single pole, 240 volts, MCB in the existing MCB DB complete with connections, testing and commissioning etc. as required. 06-32 Amp | 20.00 | Each |  | 120.00 | 2400.00 | 200.00 | 4000.00 | 2400.00 | Anoop Refrigeration
11.00 | Supplying and laying of following size DWC HDPE pipe ISI marked along with all accessories like socket, bend, couplers etc. conforming to IS 14930, Part II complete with fitting and cutting, jointing etc.direct in ground (75 cm below ground level) including excavation and refilling the trench but excluding sand cushioning and protective covering etc. , complete as required. (OD-63 mm and ID-51 mm nominal) | 50.00 | Metre |  | 100.00 | 5000.00 | 230.00 | 11500.00 | 5000.00 | Anoop Refrigeration
12.00 | Supplying and fixing suitable size GI box with modular plate and cover in front on surface or in recess, including providing and fixing 3 pin 5/6 amps modular socket outlet and 5/6 amps modular switch, connection etc. as required. | 3.00 | Each |  | 251.00 | 753.00 | 500.00 | 1500.00 | 753.00 | Anoop Refrigeration
13.00 | Supplying and fixing suitable size GI box with modular plate and cover in FRLSont on surface or in recess, including providing and fixing 6 pin 15/16 amps modular socket outlet and 15/16 amps modular switch, connection etc. as required. | 3.00 | Each |  | 332.00 | 996.00 | 600.00 | 1800.00 | 996.00 | Anoop Refrigeration
14.00 | Installation, testing and commissioning of pre-wired, fluorescent fitting / compact fluorescent fitting/LED Fitting of all types, complete with all accessories and tube etc. directly on ceiling/ wall, including connection with 1.5 sq. mm FRLS PVC insulated, copper conductor, single core cable and earthing etc. as required. | 20.00 | Each |  | 100.00 | 2000.00 | 150.00 | 3000.00 | 2000.00 | Anoop Refrigeration
15.00 | Installation, testing and commissioning of ceiling fan, including wiring the down rods of standard length (upto 30 cm) with 1.5 sq. mm FRLS PVC insulated, copper conductor, single core cable etc. as required. | 7.00 | Nos |  | 100.00 | 700.00 | 150.00 | 1050.00 | 700.00 | Anoop Refrigeration
16.00 | Installation of exhaust fan in the existing opening, including making good the damage, connection, testing, commissioning etc. as required. | 3.00 | Each |  | 200.00 | 600.00 | 300.00 | 900.00 | 600.00 | Anoop Refrigeration
17.00 | Laying and fixing of one number PVC insulated and PVC sheathed / XLPE power cable of 1.1 KV grade of following size on DWC Pipe as required. Upto 35 sq. mm (clamped with 1mm thick saddle) | 170.00 | Metre |  | 60.00 | 10200.00 | 60.00 | 10200.00 | 10200.00 | Anoop Refrigeration, Awasthi Electric Works
18.00 | Supplying and making end termination with brass compression gland and aluminium lugs for following size of PVC insulated and PVC sheathed / XLPE aluminium conductor cable of 1.1 KV grade as required. 3.5 x 35 sq.mm | 4.00 | Set |  | 190.00 | 760.00 | 200.00 | 800.00 | 760.00 | Anoop Refrigeration
19.00 | Wiring for circuit/ submain wiring alongwith earth wire with the following sizes of FRLS PVC insulated copper conductor, single core cable in surface/ recessed steel conduit as required 2 X 2.5 sq. mm + 1 X 2.5 sq. mm earth wire | 50.00 | Mtrs |  | 100.00 | 5000.00 | 285.00 | 14250.00 | 5000.00 | Anoop Refrigeration
| Total in Figures |  |  |  |  | 156502.00 |  | 188550.00
Lowest Amount Quoted BY: Anoop Refrigeration(156502.00)

## BOQ Summary
BOQ Summary Details Tender Title: AAI/KNP/Engg-E/Misc. Elec./2021-22 Tender ID: 2021_AAI_87661_1
Sheet Name | Sl.No | Bidder Name | Amount | Bid Rank
BoQ1 | 1 | Anoop Refrigeration | 156502.00 | L1
| 2 | Awasthi Electric Works | 188550.00 | L2