## BoQ1
Government eProcurement System Created By: Pramod Soni Created Date/Time: 21-Oct-2021 04:12 PM Tender Title: Repairing and maintenance of the existing 33kV four-pole structures of HT yard at S. V. Airport, Raipur. Tender ID: 2021_AAI_88447_1
Tender Inviting Authority: Asst. Gen. Manager (E-E), Airports Authority of India, S.V. Airport, Raipur
Name of Work: Repairing and maintenance of the existing 33kV four-pole structures of HT yard at S. V. Airport, Raipur.
Contract No: 2021_AAI_88447
SCHEDULE OF WORK / ITEM(S)
Sl.No | Description of Work / Item(s) | No.of Qty | Units | Estimated Rate | M/S DURGA SUPPLY AGENCIES(GSTN-21ADAPP6465D1ZV) |  | SS ENERGY ENTERPRISES(GSTN-NA)
[5 empty] | Rate | Amount | Rate | Amount | L1 Amount | L1 Vendor
1.00 | Supplying and erection of set 800 Amp triple pole single throw, gang operated out-door type double breaker 33kV Isolator with double post insulator and expulsion or horn gap type fuse down rod, tandem pipes & operating handle with locking arrangement at both the position etc. complete with nut, bolts, washer accessories as required. (Set of 3 Units) | 6.00 | Set | 45298.50 | 50000.00 | 300000.00 | 48450.00 | 290700.00 | 290700.00 | SS ENERGY ENTERPRISES
2.00 | Supplying and erection of single piece nonlinear resistor type Lightning Arrestor suitable for 3 wire, 33 kV overhead lines with rated voltage 30 kV (rms) with a nominal discharge current rating of 10 KA (station class) and complete with galvanized clamping arrangement, G.I. bolts, nuts, washers etc. as required. (set of 3 units) | 2.00 | Set | 15217.67 | 15000.00 | 30000.00 | 19400.00 | 38800.00 | 30000.00 | M/S DURGA SUPPLY AGENCIES
3.00 | Supplying and erection of Disc Insulator for 33 kV over head lines with galvanized insulator fittings, ball and socket type and complete with galvanized strain clamps, bolts, nuts, washers etc. as required. | 12.00 | Each | 813.05 | 650.00 | 7800.00 | 1594.00 | 19128.00 | 7800.00 | M/S DURGA SUPPLY AGENCIES
4.00 | Supplying and erection of 33 kV Pin Insulator complete with large steel head G.I. pin, nuts, washers etc. as required. | 9.00 | Each | 555.50 | 500.00 | 4500.00 | 753.00 | 6777.00 | 4500.00 | M/S DURGA SUPPLY AGENCIES
5.00 | Supplying and erection of single piece 400 Amp triple pole outdoor type Drop Out Fuse with Fuse as per relevant ISS and complete with galvanized clamping arrangement, G.l. bolts, nuts, washers along with double 33kV support Insulators, fuse barrel etc. as required. (Set of 3 Units) | 2.00 | Set | 6969.00 | 10000.00 | 20000.00 | 14140.00 | 28280.00 | 20000.00 | M/S DURGA SUPPLY AGENCIES
6.00 | Earthing with G.I. earth plate 600 mm X 600 mm X 6 mm thick including accessories, and providing masonry enclosure with cover plate having locking arrangement and watering pipe of 2.7 metre long etc. with charcoal/ coke and salt as required. | 15.00 | Each | 5520.66 | 5000.00 | 75000.00 | 5000.00 | 75000.00 | 75000.00 | M/S DURGA SUPPLY AGENCIES, SS ENERGY ENTERPRISES
7.00 | Providing and fixing 50 mm X 5 mm G.I. strip in 40 mm dia G.I. pipe from earth electrode including connection with G.I. nut, bolt, spring, washer excavation and re-filling etc. as required. | 100.00 | mtrs. | 580.75 | 200.00 | 20000.00 | 200.00 | 20000.00 | 20000.00 | M/S DURGA SUPPLY AGENCIES, SS ENERGY ENTERPRISES
8.00 | Supplying and spreading Stone Aggregate (Single size) : 40 mm nominal size spreading uniformly having 100mm bed thickness in HT yard area. | 45.00 | Cum | 1452.38 | 1100.00 | 49500.00 | 735.00 | 33075.00 | 33075.00 | SS ENERGY ENTERPRISES
9.00 | Supply and installation of "Dog" size Aluminium conductor in existing overhead structure complete with galvanized clamping arrangement, G.l. bolts, nuts, washers etc. as required and manufactured as per relevant (IS 398 PART 4). | 50.00 | mtrs. | 92.92 | 200.00 | 10000.00 | 100.00 | 5000.00 | 5000.00 | SS ENERGY ENTERPRISES
10.00 | Dismantling of triple pole single throw, gang operated existing 33kV Isolator along with tandem pipes & operating handle with locking arrangement installed in four pole structure (Set of 3 Units) | 4.00 | Set | 987.78 | 500.00 | 2000.00 | 7000.00 | 28000.00 | 2000.00 | M/S DURGA SUPPLY AGENCIES
11.00 | Dismantling of existing triple pole outdoor type Drop Out Fuse switch along with post Insulators installed in four pole structure (Set of 3 Units) | 4.00 | Set | 610.04 | 300.00 | 1200.00 | 5000.00 | 20000.00 | 1200.00 | M/S DURGA SUPPLY AGENCIES
12.00 | Supplying and erection MS Channel (ISMC) of size 100mmX50mmX5mm of suitable length along with suitable size hole for mounting of isolator, post/pin insulator and strengthening of existing four pole structureetc as required. | 25.00 | mtrs. | 720.13 | 150.00 | 3750.00 | 2500.00 | 62500.00 | 3750.00 | M/S DURGA SUPPLY AGENCIES
13.00 | Supplying and installing Mild Steel hot dip galvanized Pole Clamp of suitable size and thickness for clamping/holding the MS Channel in existing four pole structure with G.l. bolts, nuts, washers etc. complete with accessories as required. | 10.00 | Each | 523.18 | 200.00 | 2000.00 | 250.00 | 2500.00 | 2000.00 | M/S DURGA SUPPLY AGENCIES
14.00 | Painting of following MS pole/Rail poles, using one coat of metal primer on rusted surface and two coats of approved aluminium paint including scrapping and thoroughly cleaning the surface etc. as required. | 55.00 | Each | 151.50 | 150.00 | 8250.00 | 500.00 | 27500.00 | 8250.00 | M/S DURGA SUPPLY AGENCIES
| Total in Figures |  |  |  |  | 534000.00 |  | 657260.00
Lowest Amount Quoted BY: M/S DURGA SUPPLY AGENCIES(534000.00)

## BOQ Summary
BOQ Summary Details Tender Title: Repairing and maintenance of the existing 33kV four-pole structures of HT yard at S. V. Airport, Raipur. Tender ID: 2021_AAI_88447_1
Sheet Name | Sl.No | Bidder Name | Amount | Bid Rank
BoQ1 | 1 | M/S DURGA SUPPLY AGENCIES | 534000.00 | L1
| 2 | SS ENERGY ENTERPRISES | 657260.00 | L2