## BoQ1
Government eProcurement System Created By: AMIT JINDAL Created Date/Time: 11-Nov-2021 04:08 PM Tender Title: Restoration of services of AAI Guest House at Kangra Airport Tender ID: 2021_AAI_88780_1
Tender Inviting Authority: AGM (Engg-Civil), Airports Authority of India, Kangra Airport
Name of work : - Restoration of services of AAI Guest House at Kangra Airport
Contract No Tender ID : 2021_AAI_88780
SCHEDULE OF WORK / ITEM(S)
Sl.No | Description of Work / Item(s) | No.of Qty | Units | Estimated Rate | SURAJ SINGH SALATHIA(GSTN-02AIQPS0851H1Z7) |  | Anil Kumar Sharma(GSTN-01AIWPS0647K1ZU) |  | MEHRAJ UD DIN RATHER(GSTN-NA)
[5 empty] | Rate | Amount | Rate | Amount | Rate | Amount | L1 Amount | L1 Vendor
1.00 | Disposal of moorum/building rubbish/ malba/ similar unserviceable, dismantled or waste material by mechanical transport including loading, transporting, unloading to approved municipal dumping ground for lead upto 10 km for all lifts, complete as per directions of Engineer-in-charge. | 25.00 | cum | 0.00 | 50.00 | 1250.00 | 100.00 | 2500.00 | 100.00 | 2500.00 | 1250.00 | SURAJ SINGH SALATHIA
2.00 | Supplying chemical emulsion in sealed containers including delivery as specified. Chlorpyriphos/ Lindane emulsifiable concentrate of 20% | 130.00 | litre | 0.00 | 220.00 | 28600.00 | 200.00 | 26000.00 | 50.00 | 6500.00 | 6500.00 | MEHRAJ UD DIN RATHER
3.00 | Diluting and injecting chemical emulsion for POST-CONSTRUCTIONAL anti-termite treatment (excluding the cost of chemical emulsion) : Treatment of soil under existing floors using chemical emulsion @ one litre per hole, 300 mm apart including drilling 12 mm diameter holes and plugging with cement mortar 1 :2 (1 cement : 2 Coarse sand) to match the existing floor: With Chlorpyriphos/Lindane E.C. 20% with 1% concentration | 450.00 | sqm | 0.00 | 35.00 | 15750.00 | 20.00 | 9000.00 | 100.00 | 45000.00 | 9000.00 | Anil Kumar Sharma
4.00 | Earth work in excavation by mechanical means (Hydraulic excavator)/manual means over areas (exceeding 30 cm in depth, 1.5 m in width as well as 10 sqm on plan) including getting out and disposal of excavated earth lead upto 50 m and lift upto 1.5 m, as directed by Engineer-in-charge. All kinds of soil | 4.00 | cum | 0.00 | 50.00 | 200.00 | 150.00 | 600.00 | 100.00 | 400.00 | 200.00 | SURAJ SINGH SALATHIA
5.00 | Providing and laying in position cement concrete of specified grade excluding the cost of centering and shuttering - All work up to plinth level : 1:1½:3 (1 Cement: 1½ coarse sand (zone-III) : 3 graded stone aggregate 20 mm nominal size) | 2.00 | cum | 0.00 | 5000.00 | 10000.00 | 6000.00 | 12000.00 | 7500.00 | 15000.00 | 10000.00 | SURAJ SINGH SALATHIA
6.00 | Providing and laying damp-proof course 50mm thick with cement concrete 1:2:4 (1 cement : 2 coarse sand(zone-III) : 4 graded stone aggregate 20mm nominal size). | 6.00 | sqm | 0.00 | 200.00 | 1200.00 | 200.00 | 1200.00 | 200.00 | 1200.00 | 1200.00 | SURAJ SINGH SALATHIA, MEHRAJ UD DIN RATHER, Anil Kumar Sharma
7.00 | Brick work with common burnt clay F.P.S. (non modular) bricks of class designation 7.5 in foundation and plinth in: Cement mortar 1:4 (1 cement : 4 coarse sand) | 4.00 | cum | 0.00 | 4500.00 | 18000.00 | 6500.00 | 26000.00 | 6000.00 | 24000.00 | 18000.00 | SURAJ SINGH SALATHIA
8.00 | Brick work with common burnt clay F.P.S. (non modular) bricks of class designation 7.5 in superstructure above plinth level up to floor V level in all shapes and sizes in : Cement mortar 1:4 (1 cement : 4 coarse sand) | 4.00 | cum | 0.00 | 5000.00 | 20000.00 | 6800.00 | 27200.00 | 6500.00 | 26000.00 | 20000.00 | SURAJ SINGH SALATHIA
9.00 | Providing and fixing Ist quality ceramic glazed wall tiles conforming to IS: 15622 (thickness to be specified by the manufacturer), of approved make, in all colours, shades except burgundy, bottle green, black of any size as approved by Engineer-in-Charge, in skirting, risers of steps and dados, over 12 mm thick bed of cement mortar 1:3 (1 cement : 3 coarse sand) and jointing with grey cement slurry @ 3.3kg per sqm,including pointing in white cement mixed with pigment of matching shade complete. | 22.00 | sqm | 0.00 | 650.00 | 14300.00 | 850.00 | 18700.00 | 1200.00 | 26400.00 | 14300.00 | SURAJ SINGH SALATHIA
10.00 | Providing and fixing ISI marked flush door shutters conforming to IS : 2202 (Part I) decorative type, core of block board construction with frame of 1st class hard wood and well matched teak 3 ply veneering with vertical grains or cross bands and face veneers on both faces of shutters. 35 mm thick including ISI marked Stainless Steel butt hinges with necessary screws | 4.00 | sqm | 0.00 | 1700.00 | 6800.00 | 2500.00 | 10000.00 | 3500.00 | 14000.00 | 6800.00 | SURAJ SINGH SALATHIA
11.00 | Providing M.S. Piano hinges ISI marked IS : 3818 finished with nickel plating and fixing with necessary screws etc., complete. Overall width 35 mm | 25.00 | metre | 0.00 | 80.00 | 2000.00 | 100.00 | 2500.00 | 150.00 | 3750.00 | 2000.00 | SURAJ SINGH SALATHIA
12.00 | Providing and fixing aluminium sliding door bolts, ISI marked anodised (anodic coating not less than grade AC 10 as per IS : 1868), transparent or dyed to required colour or shade, with nuts and screws etc. complete :300x16 mm | 5.00 | each | 0.00 | 250.00 | 1250.00 | 300.00 | 1500.00 | 200.00 | 1000.00 | 1000.00 | MEHRAJ UD DIN RATHER
13.00 | Providing and fixing aluminium tower bolts, ISI marked, anodised (anodic coating not less than grade AC 10 as per IS : 1868 ) transparent or dyed to required colour or shade, with necessary screws etc. complete 250x10 mm | 4.00 | each | 0.00 | 40.00 | 160.00 | 150.00 | 600.00 | 50.00 | 200.00 | 160.00 | SURAJ SINGH SALATHIA
14.00 | Providing and fixing aluminium tower bolts, ISI marked, anodised (anodic coating not less than grade AC 10 as per IS : 1868 ) transparent or dyed to required colour or shade, with necessary screws etc. complete 150x10 mm | 4.00 | each | 0.00 | 35.00 | 140.00 | 130.00 | 520.00 | 50.00 | 200.00 | 140.00 | SURAJ SINGH SALATHIA
15.00 | Providing and fixing aluminium handles, ISI marked, anodised (anodic coating not less than grade AC 10 as per IS : 1868) transparent or dyed to required colour or shade, with necessary screws etc. complete : 100 mm each | 10.00 | each | 0.00 | 30.00 | 300.00 | 100.00 | 1000.00 | 50.00 | 500.00 | 300.00 | SURAJ SINGH SALATHIA
16.00 | Providing and fixing aluminium hanging floor door stopper, ISI marked,anodised (anodic coating not less than grade AC 10 as per IS : 1868)transparent or dyed to required colour and shade, with necessary screwsetc. complete. Twin rubber stopper | 10.00 | each | 0.00 | 50.00 | 500.00 | 120.00 | 1200.00 | 50.00 | 500.00 | 500.00 | SURAJ SINGH SALATHIA, MEHRAJ UD DIN RATHER
17.00 | Structural steel work riveted, bolted or welded in built up sections, trusses and framed work, including cutting, hoisting, fixing in position and applying a priming coat of approved steel primer all complete. | 380.00 | kg | 0.00 | 60.00 | 22800.00 | 90.00 | 34200.00 | 150.00 | 57000.00 | 22800.00 | SURAJ SINGH SALATHIA
18.00 | Cement concrete flooring 1:2:4 (1 cement : 2 coarse sand : 4 graded mstone aggregate) finished with a floating coat of neat cement, including cement slurry, but excluding the cost of nosing of steps etc. complete. 40 mm thick with 20 mm nominal size stone aggregate | 6.00 | sqm | 0.00 | 200.00 | 1200.00 | 480.00 | 2880.00 | 500.00 | 3000.00 | 1200.00 | SURAJ SINGH SALATHIA
19.00 | Providing and laying Vitrified tiles in floor with different sizes (thickness to be specified by the manufacturer), with water absorption less than 0.08% and conforming to IS:15622, of approved brand & manufacturer,in all colours and shade, laid with cement based high polymer modified quick set tile adhesive (water based) conforming to IS : 15477, in average 6 mm thickness, including grouting of joints (Payment for grouting of joints to be made separately). Size of Tile 600x600 mm | 25.00 | sqm | 0.00 | 750.00 | 18750.00 | 1500.00 | 37500.00 | 1200.00 | 30000.00 | 18750.00 | SURAJ SINGH SALATHIA
20.00 | Providing and fixing plain multipurpose cement board(Hight pressure steam cured) with suitable screws for cement particle board in ceiling etc. complete (frame work to be paid seperatately). 6 mm thick Cement fiber board as per IS: 14862 | 20.00 | sqm | 0.00 | 250.00 | 5000.00 | 800.00 | 16000.00 | 300.00 | 6000.00 | 5000.00 | SURAJ SINGH SALATHIA
21.00 | Providing and fixing precoated galvanised iron profile sheets (size, shape and pitch of corrugation as approved by Engineer-in-charge) 0.50 mm (+ 0.05 %) total coated thickness with zinc coating 120 grams per sqm as per IS: 277, in 240 mpa steel grade, 5-7 microns epoxy primer on both side of the sheet and polyester top coat 15-18 microns. Sheet should have protective guard film of 25 microns minimum to avoid scratches during transportation and should be supplied in single length upto 12 metre or as desired by Engineerin-charge. The sheet shall be fixed using self drilling /self tapping screws of size (5.5x 55 mm) with EPDM seal, complete upto any pitch in horizontal/ vertical or curved surfaces, excluding the cost of purlins, rafters and trusses and including cutting to size and shape wherever required. sqm | 420.00 | sqm | 0.00 | 550.00 | 231000.00 | 900.00 | 378000.00 | 900.00 | 378000.00 | 231000.00 | SURAJ SINGH SALATHIA
22.00 | Providing and fixing false ceiling at all height including providing and fixing of frame work made of special sections, power pressed from M.S. sheets and galvanized with zinc coating of 120 gms/sqm (both side inclusive) as per IS : 277 and consisting of angle cleats of size 25 mm wide x 1.6 mm thick with flanges of 27 mm and 37mm, at 1200 mm centre to centre, one flange fixed to the ceiling with dash fastener 12.5 mm dia x 50mm long with 6mm dia bolts, other flange of cleat fixed to the angle hangers of 25x10x0.50 mm of required length with nuts & bolts of required size and other end of angle hanger fixed with intermediate G.I. channels 45x15x0.9 mm running at the spacing of 1200 mm centre to centre, to which the ceiling section 0.5 mm thick bottom wedge of 80 mm with tapered flanges of 26 mm each having lips of 10.5 mm, at 450 mm centre to centre, shall be fixed in a direction perpendicular to G.I. intermediate channel with connecting clips made out of 2.64 mm dia x 230 mm long G.I. wire at every junction, including fixing perimeter channels 0.5 mm thick 27 mm high having flanges of 20 mm and 30 mm long, the perimeter of ceiling fixed to wall/partition with the help of rawl plugs at 450 mm centre, with 25mm long dry wall screws @ 230 mm interval, including fixing of gypsum board to ceiling section and perimeter channel with the help of dry wall screws of size 3.5 x 25 mm at 230 mm c/c, including jointing and finishing to a flush finish of tapered and square edges of the board with recommended jointing compound , jointing tapes , finishing with jointing compound in 3 layers covering upto 150 mm on both sides of joint and two coats of primer suitable for board, all as per manufacturer's specification and also including the cost of making openings for light fittings, grills, diffusers, cutouts made with frame of perimeter channels suitably fixed, all complete as per drawings, specification and direction of the Engineer in Charge but excluding the cost of painting with : 12.5 mm thick tapered edge gypsum moisture resistant board | 75.00 | sqm | 0.00 | 700.00 | 52500.00 | 1000.00 | 75000.00 | 1000.00 | 75000.00 | 52500.00 | SURAJ SINGH SALATHIA
23.00 | Providing and fixing precoated galvanised steel sheet roofing accessories 0.50 mm (+0.05 %) total coated thickness, Zinc coating 120 grams per sqm as per IS: 277, in 240 mpa steel grade, 5-7 microns epoxy primer on both side of the sheet and polyester top coat 15-18 microns using self drilling/ self tapping screws complete : Ridges plain (500 - 600mm) | 30.00 | metre | 0.00 | 200.00 | 6000.00 | 200.00 | 6000.00 | 600.00 | 18000.00 | 6000.00 | SURAJ SINGH SALATHIA, Anil Kumar Sharma
24.00 | 12 mm cement plaster of mix : 1:4 (1 cement: 4 coarse sand) | 80.00 | sqm | 0.00 | 100.00 | 8000.00 | 250.00 | 20000.00 | 200.00 | 16000.00 | 8000.00 | SURAJ SINGH SALATHIA
25.00 | 15 mm cement plaster on rough side of single or half brick wall of mix: 1:4 (1 cement: 4 coarse sand) | 30.00 | sqm | 0.00 | 150.00 | 4500.00 | 300.00 | 9000.00 | 250.00 | 7500.00 | 4500.00 | SURAJ SINGH SALATHIA
26.00 | Distempering with 1st quality acrylic distemper (ready mixed) having VOC content less than 50 gms/litre, of approved manufacturer, of required shade and colour complete, as per manufacturer’s specification. Two or more coats on new work | 400.00 | sqm | 0.00 | 30.00 | 12000.00 | 100.00 | 40000.00 | 80.00 | 32000.00 | 12000.00 | SURAJ SINGH SALATHIA
27.00 | Finishing walls with Acrylic Smooth exterior paint of required shade : New work (Two or more coat applied @ 1.67 ltr/10 sqm over and including priming coat of exterior primer applied @ 2.20 kg/10 sqm) | 150.00 | sqm | 0.00 | 45.00 | 6750.00 | 150.00 | 22500.00 | 100.00 | 15000.00 | 6750.00 | SURAJ SINGH SALATHIA
28.00 | Painting with synthetic enamel paint of approved brand and manufacture to give an even shade : Two or more coats on new work | 20.00 | sqm | 0.00 | 40.00 | 800.00 | 150.00 | 3000.00 | 120.00 | 2400.00 | 800.00 | SURAJ SINGH SALATHIA
29.00 | Demolishing cement concrete manually/ by mechanical means including disposal of material within 50 metres lead as per direction of Engineer - in - charge. Nominal concrete 1:3:6 or richer mix (i/c equivalent design mix) | 2.00 | cum | 0.00 | 500.00 | 1000.00 | 400.00 | 800.00 | 10.00 | 20.00 | 20.00 | MEHRAJ UD DIN RATHER
30.00 | Providing and fixing white vitreous china pedestal type water closet (European type) with seat and lid, 10 litre low level white vitreous china flushing cistern & C.P. flush bend with fittings & C.I. brackets, 40 mm flush bend, overflow arrangement with specials of standard make and mosquito proof coupling of approved municipal design complete, including painting of fittings and brackets, cutting and making good the walls and floors wherever required : W.C. pan with ISI marked white solid plastic seat and lid each | 1.00 | each | 0.00 | 4500.00 | 4500.00 | 5000.00 | 5000.00 | 5000.00 | 5000.00 | 4500.00 | SURAJ SINGH SALATHIA
31.00 | Providing and fixing white vitreous china squatting plate urinal with integral rim longitudinal flush pipe. | 1.00 | each | 0.00 | 2000.00 | 2000.00 | 2500.00 | 2500.00 | 3000.00 | 3000.00 | 2000.00 | SURAJ SINGH SALATHIA
32.00 | Providing and fixing P.V.C. waste pipe for sink or wash basin including P.V.C. waste fittings complete. Flexible pipe 32 mm dia | 10.00 | each | 0.00 | 100.00 | 1000.00 | 100.00 | 1000.00 | 100.00 | 1000.00 | 1000.00 | SURAJ SINGH SALATHIA, MEHRAJ UD DIN RATHER, Anil Kumar Sharma
33.00 | Providing and fixing 600x450 mm beveled edge mirror of superior glass (of approved quality) complete with 6 mm thick hard board ground fixed to wooden cleats with C.P. brass screws and washers complete. | 4.00 | each | 0.00 | 800.00 | 3200.00 | 1000.00 | 4000.00 | 500.00 | 2000.00 | 2000.00 | MEHRAJ UD DIN RATHER
34.00 | Providing and fixing mirror of superior glass (of approved quality) and of required shape and size with plastic moulded frame of approved make and shade with 6 mm thick hard board backing Rectangular shape 1500x450 mm | 3.00 | each | 0.00 | 1000.00 | 3000.00 | 1500.00 | 4500.00 | 500.00 | 1500.00 | 1500.00 | MEHRAJ UD DIN RATHER
35.00 | Providing and fixing wash basin with C.I. brackets, 15 mm dia CP Brass single hole basin mixer of approved quality and make, including painting of fittings and brackets, cutting and making good the walls wherever required:-(a) White Vitreous China Wash basin size 550x400 mm with a15 mm CP Brass single hole basin mixer | 4.00 | each | 0.00 | 3500.00 | 14000.00 | 3000.00 | 12000.00 | 3000.00 | 12000.00 | 12000.00 | MEHRAJ UD DIN RATHER, Anil Kumar Sharma
36.00 | Providing and fixing Chlorinated Polyvinyl Chloride (CPVC) pipes, having thermal stability for hot & cold water supply, including all CPVC plain & brass threaded fittings, i/c fixing the pipe with clamps at 1.00 m spacing. This includes jointing of pipes & fittings with one step CPVC solvent cement and the cost of cutting chases and making good the same including testing of joints complete as per direction of Engineer in Charge. Concealed work, including cutting chases and making good the wallsetc. 20 mm nominal outer dia Pipes | 40.00 | metre | 0.00 | 120.00 | 4800.00 | 180.00 | 7200.00 | 200.00 | 8000.00 | 4800.00 | SURAJ SINGH SALATHIA
37.00 | Providing and fixing Chlorinated Polyvinyl Chloride (CPVC) pipes, having thermal stability for hot & cold water supply, including all CPVC plain & brass threaded fittings, i/c fixing the pipe with clamps at 1.00 m spacing. This includes jointing of pipes & fittings with one step CPVC solvent cement and the cost of cutting chases and making good the same including testing of joints complete as per direction of Engineer in Charge. Concealed work, including cutting chases and making good the wallsetc. 25 mm nominal outer dia Pipes | 50.00 | metre | 0.00 | 150.00 | 7500.00 | 200.00 | 10000.00 | 220.00 | 11000.00 | 7500.00 | SURAJ SINGH SALATHIA
38.00 | Providing and fixing ball valve (brass) of approved quality, High or low pressure, with plastic floats complete : 20 mm nominal bore | 5.00 | each | 0.00 | 350.00 | 1750.00 | 250.00 | 1250.00 | 1000.00 | 5000.00 | 1250.00 | Anil Kumar Sharma
39.00 | Providing and fixing ball valve (brass) of approved quality, High or low pressure, with plastic floats complete : 25 mm nominal bore | 5.00 | each | 0.00 | 350.00 | 1750.00 | 300.00 | 1500.00 | 1000.00 | 5000.00 | 1500.00 | Anil Kumar Sharma
40.00 | Providing and fixing uplasticised PVC connection pipe with brass unions : 45 cm length 15 mm nominal bore | 5.00 | each | 0.00 | 100.00 | 500.00 | 150.00 | 750.00 | 100.00 | 500.00 | 500.00 | SURAJ SINGH SALATHIA, MEHRAJ UD DIN RATHER
41.00 | Providing and fixing C.P. brass shower rose with 15 or 20 mm inlet : 100 mm dia meter | 3.00 | each | 0.00 | 150.00 | 450.00 | 500.00 | 1500.00 | 500.00 | 1500.00 | 450.00 | SURAJ SINGH SALATHIA
42.00 | Providing and fixing C.P. brass bib cock of approved quality conforming to IS:8931 : 15 mm nominal bore | 10.00 | each | 0.00 | 450.00 | 4500.00 | 600.00 | 6000.00 | 800.00 | 8000.00 | 4500.00 | SURAJ SINGH SALATHIA
43.00 | Providing and fixing C.P. brass long body bib cock of approved quality conforming to IS standards and weighing not less than 690 gms. 15 mm nominal bore | 10.00 | each | 0.00 | 500.00 | 5000.00 | 650.00 | 6500.00 | 1200.00 | 12000.00 | 5000.00 | SURAJ SINGH SALATHIA
44.00 | Providing and fixing C.P. brass stop cock (concealed) of standard design and of approved make conforming to IS:8931. 15 mm nominal bore | 10.00 | each | 0.00 | 500.00 | 5000.00 | 750.00 | 7500.00 | 800.00 | 8000.00 | 5000.00 | SURAJ SINGH SALATHIA
45.00 | Providing and fixing factory single made extrude WPC(Wood Polymer Composite ) solid board one side white colour and other side of board laminated with PVC foil of minimum 14 micron thickness of approved design with hot melt adhesive for cup boards , work stations and bathroom /kitchen cabinet etc . of required sizes comprising of virgin polymer of k value58-60 (Suspension Grade ), calcium carbonate and natural fibers (wood powder /rice husk /wheat husk) and non toxic additives ( maximum toxicity index of 12 for 100gms ) having minimum density of 650kg/cum and screw withdrawal strength of 1800 N(Face) & 900 N (Edge) , minimum compressive strength 50 N/mm2 , modulus of elasticity 850 N/mm2 and resistance to spread of flame of Class A category with property of being termite /borer proof , water / moisture proof and fire retardent and fixing with stainless steel piano hinges /soft close clip on concealed hinges of required size with necessary full body threaded star headed counter sunk S.S screws , all as per direction of Engineer-In- Charge . (Note: stainless steel piano hinges / soft close clip on concealed hinges and necessary S.S screws shall be paid separately) (i) 18mm thick | 50.00 | sqm | 0.00 | 1600.00 | 80000.00 | 1500.00 | 75000.00 | 1000.00 | 50000.00 | 50000.00 | MEHRAJ UD DIN RATHER
46.00 | Providing and fixing factory single made extrude WPC(Wood Polymer Composite ) solid board one side white colour and other side of board laminated with PVC foil of minimum 14 micron thickness of approved design with hot melt adhesive for cup boards , work stations and bathroom /kitchen cabinet etc . of required sizes comprising of virgin polymer of k value58-60 (Suspension Grade ), calcium carbonate and natural fibers (wood powder /rice husk /wheat husk) and non toxic additives ( maximum toxicity index of 12 for 100gms ) having minimum density of 650kg/cum and screw withdrawal strength of 1800 N(Face) & 900 N (Edge) , minimum compressive strength 50 N/mm2 , modulus of elasticity 850 N/mm2 and resistance to spread of flame of Class A category with property of being termite /borer proof , water / moisture proof and fire retardent and fixing with stainless steel piano hinges /soft close clip on concealed hinges of required size with necessary full body threaded star headed counter sunk S.S screws , all as per direction of Engineer-In- Charge . (Note: stainless steel piano hinges / soft close clip on concealed hinges and necessary S.S screws shall be paid separately) 25mm thick | 125.00 | sqm | 0.00 | 2400.00 | 300000.00 | 1400.00 | 175000.00 | 2200.00 | 275000.00 | 175000.00 | Anil Kumar Sharma
47.00 | Providing and fixing factory made single extrude WPC(Wood Polymer Composite ) solid plain white color board for backing of cup boards and bathroom /kitchen cabinets etc. of required size comprising of virgin polymer of K value 58-60 (suspension Grade ), calcium carbonate amd natural fibers (wood powder /rice husk /wheat husk ) having minimum density of 650 kg/cum and screw withdrawal strength of 1800 N (Face) & 900 N (Edge) minimum compressive strength50 N\mm , modulus of elasticity 850 N/mm N/mm and resistance to spread of flame of Class A category with property of being termite /borer proof , water / moisture proof and fire retardent and fixing with stainless steel screws etc. all as per direction of Engineer-In- Charge . (Note: stainless steel screws shall be paid separately) (i) 12 mm thick | 80.00 | sqm | 0.00 | 1200.00 | 96000.00 | 900.00 | 72000.00 | 2000.00 | 160000.00 | 72000.00 | Anil Kumar Sharma
48.00 | Providing and fixing prelaminated 12mm thick Wood Polymer Composite board(WPC) (Multi Decor Sheet) of make VEKA/ALSOTNE/RELWOOD/BESTWOOD, of density 650 kg/cum, sheet manufactured wall panelling on inner frame work of 50mm wide strips of 8mm thick Hybrid Board(WPC) (density 650kg/cum) sheet. The strips should have in their centre a groove of 6 mm width and 2mm depth for sinking the head of the screw used to fix the strips to the wall and should be placed vertically and horizontally at equal interrvals of 405mm center to center . The strips to be fixed to the wall using 65mm long M.S. screws through the groove in the strip by using Hybrid board fasteners , the distance between two screws shall not be more than 300mm . A groove of 2mm to be left at the joint of two panels for aesthetic look. The exact size of the pannel and correspondingly of the grid may vary depending on the size of the wall. Optionally a strips of 8mm thick Hybrid Board (WPC) sheet of width 75mm feathered at the edges shall be stuck at the places where two panels aree joined , using solvent cement item to be excuted as per direction of Engineer-in-charge. | 105.00 | sqm | 0.00 | 4000.00 | 420000.00 | 1200.00 | 126000.00 | 1500.00 | 157500.00 | 126000.00 | Anil Kumar Sharma
49.00 | P/F Horizontal blinds 100mm wide of Dustguard range of Vista make or equivelent as per required design complete as per satisfaction of engineer -incharge -charge. | 16.00 | sqm | 0.00 | 1200.00 | 19200.00 | 1200.00 | 19200.00 | 1500.00 | 24000.00 | 19200.00 | SURAJ SINGH SALATHIA, Anil Kumar Sharma
50.00 | Supplying and placing Pillows (best make of approved quality) as per the direction of Engineer-in-charge. | 8.00 | each | 0.00 | 400.00 | 3200.00 | 500.00 | 4000.00 | 200.00 | 1600.00 | 1600.00 | MEHRAJ UD DIN RATHER
51.00 | Providing and fixing PVC Edge beading as per site requirement and as per the direection of Engineer-in-charge. | 100.00 | metre | 0.00 | 40.00 | 4000.00 | 50.00 | 5000.00 | 10.00 | 1000.00 | 1000.00 | MEHRAJ UD DIN RATHER
52.00 | Supplying and placing bed sheet with pillow cover (best make of approved quality) as per the direction of Engineer-in-charge. | 8.00 | each | 0.00 | 500.00 | 4000.00 | 1000.00 | 8000.00 | 500.00 | 4000.00 | 4000.00 | SURAJ SINGH SALATHIA, MEHRAJ UD DIN RATHER
| Total in Figures |  |  |  |  | 1476100.00 |  | 1340800.00 |  | 1563670.00
Lowest Amount Quoted BY: Anil Kumar Sharma(1340800.00)

## BOQ Summary
BOQ Summary Details Tender Title: Restoration of services of AAI Guest House at Kangra Airport Tender ID: 2021_AAI_88780_1
Sheet Name | Sl.No | Bidder Name | Amount | Bid Rank
BoQ1 | 1 | Anil Kumar Sharma | 1340800.00 | L1
| 2 | SURAJ SINGH SALATHIA | 1476100.00 | L2
| 3 | MEHRAJ UD DIN RATHER | 1563670.00 | L3