## BoQ1
Government eProcurement System Created By: Mousumi Dey Created Date/Time: 26-Oct-2021 04:08 PM Tender Title: Provision of drainage tray for ILXBIS AHUs and carrying out air quality survey of AHUs at NSCBI Airport, Kolkata. Tender ID: 2021_AAI_89379_1
Tender Inviting Authority: AGM (E-E)
Name of Work: Provision of drainage tray for ILXBIS AHUs and carrying out air quality survey of AHUs at NSCBI Airport, Kolkata
Contract No: 2021_AAI_89379_1
SCHEDULE OF WORK / ITEM(S)
Sl.No | Description of Work / Item(s) | No.of Qty | Units | Estimated Rate | M/s AGFA(GSTN-19ACVPR5281M1ZG) |  | SD INTERNATIONAL(GSTN-NA)
[5 empty] | Rate | Amount | Rate | Amount | L1 Amount | L1 Vendor
1.00 | Fabrication, Supply and fixing of 18G GSS bottom tray (Duly insulated with 19 mm Nitrile Rubber Class O Insulation) for ceiling suspended type AHU installed at ILXBIS rooms at Lower Basement of T-2 at NSCBI Airport for collection and drainage of condensed water to nearest drain point through existing PVC drain pipe as per enclosed drawing or as specified by the Engineer-in-charge. | 9.00 | JOB |  | 19000.00 | 171000.00 | 20000.00 | 180000.00 | 171000.00 | M/s AGFA
2.00 | Supply & Applying FRP (03 layer of minimum 450 GSM fibre glass CSM alongwith appropriate resin and one final layer of Fibre glass tissue of 30 GSM alongwith appropriate resin) coat on the inside layer of existing duly insulated GI tray as per Item no 1 as per enclosed technical specifications or as per instructions from EIC. | 9.00 | JOB |  | 22400.00 | 201600.00 | 13000.00 | 117000.00 | 117000.00 | SD INTERNATIONAL
3.00 | Supply and laying of PVC Drain Pipe of following dia as per technical specifications or as directed by Engineer-In Charge. (i) 15 mm dia | 1050.00 | RMT |  | 125.00 | 131250.00 | 90.00 | 94500.00 | 94500.00 | SD INTERNATIONAL
4.00 | Carrying out Air Quality check of individual Air conditioned areas inside terminal building (T-2) of NSCBI Airport, Kolkata as per technical specifications or as directed by EIC. | 20.00 | JOB |  | 3200.00 | 64000.00 | 4500.00 | 90000.00 | 64000.00 | M/s AGFA
| Total in Figures |  |  |  |  | 567850.00 |  | 481500.00
Lowest Amount Quoted BY: SD INTERNATIONAL(481500.00)

## BOQ Summary
BOQ Summary Details Tender Title: Provision of drainage tray for ILXBIS AHUs and carrying out air quality survey of AHUs at NSCBI Airport, Kolkata. Tender ID: 2021_AAI_89379_1
Sheet Name | Sl.No | Bidder Name | Amount | Bid Rank
BoQ1 | 1 | SD INTERNATIONAL | 481500.00 | L1
| 2 | M/s AGFA | 567850.00 | L2