## BoQ1
Government eProcurement System Created By: MD Sadrul Huda Created Date/Time: 08-Nov-2021 03:04 PM Tender Title: SITC of Feeder Pillar and Replacement of faulty cables at Bhuj Airport. Tender ID: 2021_AAI_89672_1
Tender Inviting Authority: Asst.General Manager (E-E)
Name of Work:“SITC of Feeder Pillar and Replacement of faulty cables at Bhuj Airport."
Contract No: 2021_AAI_89672_1
SCHEDULE OF WORK / ITEM(S)
Sl.No | Description of Work / Item(s) | No.of Qty | Units | Estimated Rate | Rudraksha Enterprise(GSTN-24AANFR7954B1Z1) |  | Yash Energy Pvt. Ltd(GSTN-24AAACY3771H1ZA)
[5 empty] | Rate | Amount | Rate | Amount | L1 Amount | L1 Vendor
1.00 | Supply of XLPE insulated and PVC sheathed Aluminum armoured LT cable of 1.1 KV grade confirming to IS 7098, Part-I 1988 with up to date amendments of following size and confirming to technical specifications.
1.01 | 3½ X 50 sq.mm | 415.00 | Mtr |  | 303.00 | 125745.00 | 284.00 | 117860.00 | 117860.00 | Yash Energy Pvt. Ltd
1.02 | 4 X 25 sq.mm | 460.00 | Mtr |  | 203.00 | 93380.00 | 188.00 | 86480.00 | 86480.00 | Yash Energy Pvt. Ltd
2.00 | Supplying and making end termination with brass compression gland and aluminium lugs for following size of PVC insulated and PVC sheathed / XLPE aluminium conductor cable of 1.1 KV grade as required.
2.01 | 4 X 25 sq. mm (28mm) | 4.00 | Each |  | 450.00 | 1800.00 | 920.00 | 3680.00 | 1800.00 | Rudraksha Enterprise
2.02 | 3½ X 50 sq. mm (35mm) | 4.00 | Each |  | 450.00 | 1800.00 | 1336.00 | 5344.00 | 1800.00 | Rudraksha Enterprise
3.00 | Laying of one number PVC insulated and PVC sheathed / XLPE power cable of 1.1 KV grade of following size direct in ground including excavation, sand cushioning, protective covering. and refilling the trench etc as required.
3.01 | Upto 35 sq. mm | 119.50 | Mtr |  | 130.00 | 15535.00 | 328.00 | 39196.00 | 15535.00 | Rudraksha Enterprise
3.02 | Above 35 sq mm and upto 95 sqmm | 51.00 | Mtr |  | 130.00 | 6630.00 | 340.00 | 17340.00 | 6630.00 | Rudraksha Enterprise
4.00 | Laying of one number PVC insulated and PVC sheathed / XLPE power cable of 1.1 KV grade of following size direct in ground , sand cushioning, protective covering and refilling the trench etc but excluding excavation as required.
4.01 | Upto 35 sq. mm | 130.50 | Mtr |  | 130.00 | 16965.00 | 272.00 | 35496.00 | 16965.00 | Rudraksha Enterprise
4.02 | Above 35 sq mm and upto 95 sqmm | 80.00 | Mtr |  | 130.00 | 10400.00 | 283.00 | 22640.00 | 10400.00 | Rudraksha Enterprise
5.00 | Excavation of the cable trenches in hard rock not exceeding 1.5 meters in width and lift up to 1.5 meters , including getting out the excavated soil and disposal of excavated soil as directed. | 50.00 | Cum |  | 600.00 | 30000.00 | 690.00 | 34500.00 | 30000.00 | Rudraksha Enterprise
6.00 | Laying of one number PVC insulated and PVC sheathed / XLPE power cable of 1.1 KV grade of following size in the existing RCC/ HUME/ METAL pipe as required.
6.01 | Upto 35 sq. mm | 183.00 | Mtr |  | 20.00 | 3660.00 | 45.00 | 8235.00 | 3660.00 | Rudraksha Enterprise
6.02 | Above 35 sq mm and upto 95 sqmm | 75.00 | Mtr |  | 20.00 | 1500.00 | 57.00 | 4275.00 | 1500.00 | Rudraksha Enterprise
7.00 | Laying of one number PVC insulated and PVC sheathed / XLPE power cable of 1.1 KV grade of following size in the existing masonry open duct as required.
7.01 | Above 35 sq mm and upto 95 sqmm | 157.00 | Mtr |  | 20.00 | 3140.00 | 40.00 | 6280.00 | 3140.00 | Rudraksha Enterprise
8.00 | Laying of one number PVC insulated and PVC sheathed / XLPE power cable of 1.1 KV grade of following size on cable tray as required.
8.01 | Above 35 sqmm and upto 95 sq mm (clamped with 25 X 3 mm MS flat clamp | 30.00 | Mtr |  | 30.00 | 900.00 | 85.00 | 2550.00 | 900.00 | Rudraksha Enterprise
9.00 | Laying and fixing of one number PVC insulated and PVC sheathed / XLPE power cable of 1.1 KV grade of following size on wall surface as required.
9.01 | Upto 35 sq. mm (clamped with 1mm thick saddle) | 5.00 | Mtr |  | 35.00 | 175.00 | 96.00 | 480.00 | 175.00 | Rudraksha Enterprise
10.00 | Providing and laying non pressure NP2 Class (light duty) 250 mm R.C.C Pipes with collers jointed with stiff mixture of cement morter in proportion of 1:2 (1 Cement : 2 Sand) including cutting / breaking PCC/Bituminous area upto suitable depth and 400 mm width and remaking the same as good as previous etc. complete as required. | 129.00 | Mtr |  | 400.00 | 51600.00 | 1020.00 | 131580.00 | 51600.00 | Rudraksha Enterprise
11.00 | Constructing masonry Chamber 900 mm x 900 mm x 1000 mm inside, with 50 class designation brick work in cement mortar 1:4 (1 cement : 4 coarse sand) , RCC top slab 1:2:4 mix (1 cement : 2 coarse sand : 4 graded stone aggregate) 20 mm nominal size with RCC Cover i/c necessary excavation, foundation concrete 1:5:10 (1 cement : 5 fine sand : 10 graded stone aggregate) 40 mm nominal size and inside plastering with cement mortar 1:4 (1 cement : 4 coarse sand) 12 mm thick, finished with a floating coat of neat cement complete as per standard design :With common burnt clay F.P.S.(non modular) bricks of class designation 7.5. | 2.00 | Each |  | 10000.00 | 20000.00 | 16995.00 | 33990.00 | 20000.00 | Rudraksha Enterprise
12.00 | Supplying and fixing cable route marker with 10 cm X 10 cm X 5 mm thick G.I. plate with inscription there on, bolted /welded to 35 mm X 35 mm X 6 mm angle iron, 60 cm long and fixing the same in ground as required. | 50.00 | Each |  | 360.00 | 18000.00 | 906.00 | 45300.00 | 18000.00 | Rudraksha Enterprise
13.00 | SITC of Feeder Pillar
13.01 | Supplying, installation, testing & commissioning of cubical, outdoor type , dust and vermin proof and having IP 54 protection Feeder Pillar suitable for 415V, 3 phase, 4 wire 50 Hz AC supply system fabricated in totally enclosed and compartmentalized design from CRCA sheet steel of 2 mm thick for load bearing members & 1.6 mm thick for doors i/c cleaning & finishing complete with powder coating in approved shade, TPN Aluminium Alloy bus bars of high conductivity, DMC/ SMC bus bar supports, suitable angle /channels frame in the bottom i/c civil masonry foundation works as per site requirement etc. complete as required as per technical sppecifications i/c providing following switch gears and accessories : Incomer 63 Amp 4 pole ( 36 KA , lcs = 100% lcu) MCCB - 1No. Bus Bars 100 Amp. TPN bus bars of aluminium alloy of suitable size as per technical specifications. Outgoings A) 63 Amp. 4 Pole, 10 KA, (lcs=100%lcu) MCCBs- 2 no. B) Spare Compartment - 1 no. with DIN Rail Channel and wiring provision. Instruments RYB indication lamps for incomer MCCB- 1 Set with protection fuses for control wiring , 15 A industrial socket -1 no. | 2.00 | Each |  | 55000.00 | 110000.00 | 67315.00 | 134630.00 | 110000.00 | Rudraksha Enterprise
14.00 | Supply of Recessed mounting 2' x 2' LED panel Luminaire, 36W, IP 20, CRCA deep-drawn housing suitable for 600 mm X 600 mm modular ceiling complete as per technical specifications. Make : Bajaj (BZRSQL 36L LED GX D CW SD) or Equivalent. | 14.00 | Each |  | 1500.00 | 21000.00 | 1246.00 | 17444.00 | 17444.00 | Yash Energy Pvt. Ltd
| Total in Figures |  |  |  |  | 532230.00 |  | 747300.00
Lowest Amount Quoted BY: Rudraksha Enterprise(532230.00)

## BOQ Summary
BOQ Summary Details Tender Title: SITC of Feeder Pillar and Replacement of faulty cables at Bhuj Airport. Tender ID: 2021_AAI_89672_1
Sheet Name | Sl.No | Bidder Name | Amount | Bid Rank
BoQ1 | 1 | Rudraksha Enterprise | 532230.00 | L1
| 2 | Yash Energy Pvt. Ltd | 747300.00 | L2