## BoQ1
Government eProcurement System Created By: Nilmani Deb Barman Created Date/Time: 12-Nov-2021 04:12 PM Tender Title: SITC of Pump inside Operational area for DVOR and Solar Plant including Misc Electrical works etc at Kolkata Airport Tender ID: 2021_AAI_90423_2
Tender Inviting Authority: Airports Authrity of India, NSCBI Airport, Kolkata
Name of Work: SITC of Pumps inside operational area for DVOR and Solar Plant including Misc. Electrical works etc. at Kolkata Airport.
Contract No: <Enter Contract No Details>
SCHEDULE OF WORK / ITEM(S)
Sl.No | Description of Work / Item(s) | No.of Qty | Units | Estimated Rate | Youngmen Traders(GSTN-19AEIPB6323B1ZZ) |  | M/s. A S Traders(GSTN-19AKDPR7595N1ZA) |  | OM JYOTI ENGINEERING ENTERPRISES(GSTN-NA)
[5 empty] | Rate | Amount | Rate | Amount | Rate | Amount | L1 Amount | L1 Vendor
1.00 | Supply of inline centrifugal pump with mechanical seal,SS casing & SS impeller, shaft connected to a TEFC induction motor of suitable rating,415 Volts, 3 Phase, 50Hz AC supply with all accessories of Min Capacity- Not less than 3.5 cum per hr. Head - not less than 70 Meter with suitable foundation & vibration pad etc. comple as required as per AAI approved make list . | 3.00 | Each |  | 47000.00 | 141000.00 | 45500.00 | 136500.00 | 51500.00 | 154500.00 | 136500.00 | M/s. A S Traders
2.00 | Supply of submersible pump sets having Stainless Steel impeller,stainless steel shaft, along with a directly coupled submersible type squirrel cage electric induction motor of not less than 3 HP suitalbe for operation of 415Volt +10%V 50Hz, 3 Phase A.C Supply, water lubricated bearings in all respect as required. Discharge- not less than 180LPM Head - not less than 35 Meter. as per AAI approved make list | 2.00 | Each |  | 29000.00 | 58000.00 | 27000.00 | 54000.00 | 22500.00 | 45000.00 | 45000.00 | OM JYOTI ENGINEERING ENTERPRISES
3.00 | Supply of submersible pump sets having Stainless Steel impeller,stainless steel shaft, along with a directly coupled submersible type squirrel cage electric induction motor of not less than 5 HP suitable for operation of 415Volt +10%V 50Hz, 3 Phase A.C Supply, water lubricated bearings in all respect as required. Discharge- not less than 20 M3/hr Head - not less than 35 Meter. as per AAI approved make list | 3.00 | Each |  | 31000.00 | 93000.00 | 30100.00 | 90300.00 | 28500.00 | 85500.00 | 85500.00 | OM JYOTI ENGINEERING ENTERPRISES
4.00 | Supply of submersible pump sets having Stainless Steel impeller,stainless steel shaft, along with a directly coupled submersible type squirrel cage electric induction motor of not less than 12.5 HP, 2900 RPM ,five stage rating suitable for operation of 415Volt +10%V 50Hz, 3 Phase A.C Supply, water lubricated bearings in all respect as required. Discharge- not less than 13000GPH Head - not less than 35 Meter as per AAI approved make list . | 6.00 | Each |  | 44000.00 | 264000.00 | 40000.00 | 240000.00 | 48500.00 | 291000.00 | 240000.00 | M/s. A S Traders
5.00 | Supply of 3CX 4 Sq.mm flat copper flexible cable suitable for submersible pump motor set etc. complete as required | 100.00 | Mtr. |  | 90.00 | 9000.00 | 160.00 | 16000.00 | 140.00 | 14000.00 | 9000.00 | Youngmen Traders
6.00 | Supply of 10mm dia steel ropes suitable for holding submersible pump motor setsets etc. complete as required. | 150.00 | Mtr. |  | 35.00 | 5250.00 | 150.00 | 22500.00 | 95.00 | 14250.00 | 5250.00 | Youngmen Traders
7.00 | Supply of 50 mm dia. GI Medium Class column pipe with necessary flanges , nut bolts and gasket of 10ft etc. complete ar required | 14.00 | Job |  | 1500.00 | 21000.00 | 2500.00 | 35000.00 | 2450.00 | 34300.00 | 21000.00 | Youngmen Traders
8.00 | Supply of 80 mm dia. GI Medium Class column pipe with necessary flanges , nut bolts and gasket of 10ft etc. complete ar required | 14.00 | Job |  | 2000.00 | 28000.00 | 3500.00 | 49000.00 | 2980.00 | 41720.00 | 28000.00 | Youngmen Traders
9.00 | Providing and fixing in position the industrial type pressure gauges with gun metal / brass valves complete as required | 2.00 | Job |  | 1200.00 | 2400.00 | 6000.00 | 12000.00 | 750.00 | 1500.00 | 1500.00 | OM JYOTI ENGINEERING ENTERPRISES
10.00 | Providing and fixing of 80 mm Dia NRV and Gate valve with all accessories etc. complete as required. | 1.00 | Job |  | 5500.00 | 5500.00 | 10000.00 | 10000.00 | 11500.00 | 11500.00 | 5500.00 | Youngmen Traders
11.00 | Providing and fixing of 50 mm Dia NRV and Gate valve with all accessories etc. complete as required. | 1.00 | Job |  | 4000.00 | 4000.00 | 6000.00 | 6000.00 | 8500.00 | 8500.00 | 4000.00 | Youngmen Traders
12.00 | Installation, Testing and commissioning etc of inline centrifugal pump with mechanical seal,SS casing & SS impeller, shaft connected to a TEFC induction motor of suitable rating,415 Volts, 3 Phase, 50Hz AC supply with all accessories of Min Capacity- Not less than 3.5cum per hr. Head - not less than 70 Meter with suitable RCC foundation & vibration pad etc. comple as required | 2.00 | Each |  | 6000.00 | 12000.00 | 8000.00 | 16000.00 | 8500.00 | 17000.00 | 12000.00 | Youngmen Traders
13.00 | ITC of 3 HP submersible pump motor sets including Laying of 50 mm dia. GI column pipe with necessary flanges ,bends etc with 10 mm double steel wire rope and 4 sq.mm X 3 core copper flat cable including lowering with U clamp, well cover(as per site requirement ), | 1.00 | Job |  | 6000.00 | 6000.00 | 8000.00 | 8000.00 | 5000.00 | 5000.00 | 5000.00 | OM JYOTI ENGINEERING ENTERPRISES
14.00 | ITC of 5 HP submersible pump motor sets including Laying of 80 mm dia. GI column pipe with necessary flanges, bends etc with 10 mm double steel wire rope and 4 sq.mm X 3 core copper flat cable including lowering with U clamp, well cover(as per site requirement ), | 1.00 | Job |  | 6000.00 | 6000.00 | 10000.00 | 10000.00 | 5000.00 | 5000.00 | 5000.00 | OM JYOTI ENGINEERING ENTERPRISES
15.00 | Design, Fabrication, supply, installation, Testing and commissioning of Floor Mounted outdoor type, suitable size control panel cum feeder pillar made of CRCA sheet steel of 2 mm thick for frame work and covers i/c cleaning and finishing complete with powder coating in approved shade, having 100 amps capacity TPN aluminium busbars, bottom base of MS channel and Legs, have a common GI earth bar with 2 nos earth stud, internal connection by suitable aluminium strip/bar or aluminium cable as per specification and control wiring with 2.5 Sq.mm PVC insulated copper conductor cable i/c providing the following switch gears and same should be fixed 2 ft. height (from ground level) on brick foundation i/c outgoing and incoming electrical connection etc as required. 1.63 amps, 4 pole, 25 KA MCCB incoming with extended rotary handle-1 No's 2.DOL starter-1 No's 3.Single phasing preventer-1 No's 4.Time switch with suitable power contactor-1 No's 5.Thermal Over Load relay-1 No's 6.Voltmeter and ammeter with necessary CTs and selector switches, LED type indication Lamps for incoming-1 No's | 1.00 | Job |  | 40000.00 | 40000.00 | 28000.00 | 28000.00 | 25000.00 | 25000.00 | 25000.00 | OM JYOTI ENGINEERING ENTERPRISES
16.00 | Design, Fabrication, supply, installation, Testing and commissioning of Floor Mounted outdoor type, suitable size control panel cum feeder pillar made of CRCA sheet steel of 2 mm thick for frame work and covers i/c cleaning and finishing complete with powder coating in approved shade, having 100 amps capacity TPN aluminium busbars, bottom base of MS channel and Legs, have a common GI earth bar with 2 nos earth stud, internal connection by suitable aluminium strip/bar or aluminium cable as per specification and control wiring with 2.5 Sq.mm PVC insulated copper conductor cable i/c providing the following switch gears and same should be fixed 2 ft. height (from ground level) on brick foundation i/c outgoing and incoming electrical connection etc as required. 1.63 amps, 4 pole, 25 KA MCCB incoming with extended rotary handle-1 No's 2.DOL starter-3 No's 3.Single phasing preventer-1 No's 4.Time switch with suitable power contactor-1 No's 5.Thermal Over Load relay-1 No's 6.Voltmeter and ammeter with necessary CTs and selector switches, LED type indication Lamps for incoming-1 No's | 1.00 | Job |  | 85000.00 | 85000.00 | 33800.00 | 33800.00 | 45000.00 | 45000.00 | 33800.00 | M/s. A S Traders
17.00 | Supply of following sizes XLPE insulated & PVC sheathed,1.1 KV grade, aluminium conductor, armoured power cable confirming to IS: 7098, Part-1/1988 with upto date amendments 4C x 35 Sqmm | 1500.00 | Mtr. |  | 230.00 | 345000.00 | 250.00 | 375000.00 | 294.00 | 441000.00 | 345000.00 | Youngmen Traders
18.00 | Laying of one number PVC insulated and PVC sheathed / XLPE power cable of 1.1 KV grade of following size direct in ground including excavation, sand cushioning, protective covering and refilling the trench etc as required. Upto 35 sq. mm | 580.00 | Mtr. |  | 250.00 | 145000.00 | 180.00 | 104400.00 | 70.00 | 40600.00 | 40600.00 | OM JYOTI ENGINEERING ENTERPRISES
19.00 | Supplying and making outdoor end termination with cast resin compound including aluminium lugs and other jointing materials for following size of PVC insulated and PVC sheathed / XLPE aluminium conductor cable of 1.1 KV grade as required. 4C X35 sq.mm(32 mm) | 6.00 | Set |  | 300.00 | 1800.00 | 500.00 | 3000.00 | 1800.00 | 10800.00 | 1800.00 | Youngmen Traders
20.00 | Earthing with GI earth pipe 4.5 mtr Long, 40mm dia i/c all accessories and providing masonary enclosure with cover plate, having locking arrangement and watering pipe etc. with charcoal/coke and salt as required. | 4.00 | Each |  | 5000.00 | 20000.00 | 4500.00 | 18000.00 | 2500.00 | 10000.00 | 10000.00 | OM JYOTI ENGINEERING ENTERPRISES
21.00 | Providing & fixing 25mm X 5mm GI strip on surface or in recess for connections etc. as required. | 50.00 | Mtr. |  | 185.00 | 9250.00 | 160.00 | 8000.00 | 380.00 | 19000.00 | 8000.00 | M/s. A S Traders
| Total in Figures |  |  |  |  | 1301200.00 |  | 1275500.00 |  | 1320170.00
Lowest Amount Quoted BY: M/s. A S Traders(1275500.00)

## BOQ Summary
BOQ Summary Details Tender Title: SITC of Pump inside Operational area for DVOR and Solar Plant including Misc Electrical works etc at Kolkata Airport Tender ID: 2021_AAI_90423_2
Sheet Name | Sl.No | Bidder Name | Amount | Bid Rank
BoQ1 | 1 | M/s. A S Traders | 1275500.00 | L1
| 2 | Youngmen Traders | 1301200.00 | L2
| 3 | OM JYOTI ENGINEERING ENTERPRISES | 1320170.00 | L3