## BoQ1
Government eProcurement System Created By: Chanchal Chakrabarti Created Date/Time: 10-Nov-2021 06:08 PM Tender Title: Civil works for ASMGCS at B.P.I Airport,Bhubaneswar.SH Provision of SMR Tower and shelter room Balance work Tender ID: 2021_AAI_90756_1
Tender Inviting Authority: AGM, (E-C)-I, B.P.I.AIRPORT,BHUBANESWAR
Name of Work:Civil works for ASMGCS at B.P.I Airport, Bhubaneswar.SH: Provision of SMR Tower and shelter room (Balance work)
Contract No: 2021_AAI_90756_1
SCHEDULE OF WORK / ITEM(S)
Sl.No | Description of Work / Item(s) | No.of Qty | Units | Estimated Rate | L K BUILDERS(GSTN-19AJLPP6631L3ZH) |  | B. M. ENGINEERING AND CONSTRUCTION(GSTN-21AAFFB4143A1ZE) |  | S.K. CONSTRUCTION(GSTN-09ACHPY6641G1Z3) |  | Shiva Constructions(GSTN-NA)
[5 empty] | Rate | Amount | Rate | Amount | Rate | Amount | Rate | Amount | L1 Amount | L1 Vendor
1.00 | Earth work in excavation by mechanical means (Hydraulic excavator)/manual means over areas (exceeding 30 cm in depth, 1.5 m in width as well as 10 sqm on plan) including g`etting out and disposal of excavated earth lead upto 50 m and lift upto 1.5 m, as directed by Engineer-in-charge. All kinds of soil | 300.00 | cum | 1737.45 | 80.00 | 24000.00 | 120.00 | 36000.00 | 95.00 | 28500.00 | 252.30 | 75690.00 | 24000.00 | L K BUILDERS
2.00 | Filling available excavated earth (excluding rock) in trenches, plinth,sides of foundations etc. in layers not exceeding 20cm in depth,consolidating each deposited layer by ramming and watering, lead up to 50 m and lift upto 1.5 m. | 40.00 | cum | 1737.45 | 50.00 | 2000.00 | 90.00 | 3600.00 | 110.00 | 4400.00 | 219.65 | 8786.00 | 2000.00 | L K BUILDERS
3.00 | Extra for every additional lift of 1.5 m or part thereof in excavation/banking excavated or stacked materials.All kinds of soil. | 70.00 | cum | 1737.45 | 50.00 | 3500.00 | 80.00 | 5600.00 | 90.00 | 6300.00 | 90.40 | 6328.00 | 3500.00 | L K BUILDERS
4.00 | Supplying and filling in plinth with fine sand under floors including, watering, ramming consolidating and dressing complete. | 40.00 | cum | 1737.45 | 1400.00 | 56000.00 | 650.00 | 26000.00 | 700.00 | 28000.00 | 1953.05 | 78122.00 | 26000.00 | B. M. ENGINEERING AND CONSTRUCTION
5.00 | Providing and laying in position cement concrete of specified grade excluding the cost of centering and shuttering - All work up to plinth level : 1:2:4 (1 cement : 2 coarse sand (zone-III) : 4 graded stone aggregate 20 mm nominal size) | 12.00 | cum | 1737.45 | 6500.00 | 78000.00 | 5000.00 | 60000.00 | 4300.00 | 51600.00 | 6788.60 | 81463.20 | 51600.00 | S.K. CONSTRUCTION
6.00 | Providing and laying in position cement concrete of specified grade excluding the cost of centering and shuttering - All work up to plinth level : 1:3:6 (1 Cement : 3 coarse sand (zone-III) : 6 graded stone aggregate 20 mm nominal size) | 130.00 | cum | 1737.45 | 5600.00 | 728000.00 | 4700.00 | 611000.00 | 4200.00 | 546000.00 | 6259.10 | 813683.00 | 546000.00 | S.K. CONSTRUCTION
7.00 | Precasting and placing in position 125 mm dia 6 pieces Bollards 600 mm high of required shape, including providing M.S. Pipe Sleeve 50 mm dia 300 mm long in the Bollard and M.S. Pipes 40 mm dia and 450 mm long with 150x150x6mm M.S. plate welded at bottom and embedded 150 mm in cement concrete 1:3:6 (1 Cement : 3 coarse sand : 6 graded stone aggregate 20 mm nominal size), including necessary excavation of size 250x250x450 mm deep for the same in bitumen/concrete pavement at specified spacing. | 10.00 | each | 1737.45 | 1000.00 | 10000.00 | 2000.00 | 20000.00 | 5000.00 | 50000.00 | 723.05 | 7230.50 | 7230.50 | Shiva Constructions
8.00 | Providing and laying in position machine batched and machine mixed design mix M-25 grade cement concrete for reinforced cement concrete work, using cement content as per approved design mix, including pumping of concrete to site of laying but excluding the cost of centering, shuttering, finishing and reinforcement, including admixtures in recommended proportions as per IS: 9103 to accelerate, retard setting of concrete, improve workability without impairing strength and durability as per direction of Engineer-in-charge.“(Note :- Cement content considered in this item is @ 330 kg/cum.“Excess/ less cement used as per design mix is payable/recoverable separately). All works upto plinth level | 120.00 | cum | 1737.45 | 6500.00 | 780000.00 | 6000.00 | 720000.00 | 5900.00 | 708000.00 | 8398.65 | 1007838.00 | 708000.00 | S.K. CONSTRUCTION
9.00 | Providing and laying in position machine batched and machine mixed design mix M-25 grade cement concrete for reinforced cement concrete work, using cement content as per approved design mix, including pumping of concrete to site of laying but excluding the cost of centering, shuttering, finishing and reinforcement, including admixtures in recommended proportions as per IS: 9103 to accelerate, retard setting of concrete, improve workability without impairing strength and durability as per direction of Engineer-in-charge.“(Note :- Cement content considered in this item is @ 330 kg/cum.“Excess/ less cement used as per design mix is payable/recoverable separately).All works above plinth level upto floor V level | 50.00 | cum | 1737.45 | 7000.00 | 350000.00 | 6500.00 | 325000.00 | 6000.00 | 300000.00 | 9802.20 | 490110.00 | 300000.00 | S.K. CONSTRUCTION
10.00 | Centering and shuttering including strutting, propping etc. and removal of form for all heights :Foundations, footings, bases of columns, etc. for mass concrete | 230.00 | sqm | 1737.45 | 400.00 | 92000.00 | 220.00 | 50600.00 | 190.00 | 43700.00 | 284.85 | 65515.50 | 43700.00 | S.K. CONSTRUCTION
11.00 | Centering and shuttering including strutting, propping etc. and removal of form for all heights :Lintels, beams, plinth beams, girders, bressumers and cantilevers | 100.00 | sqm | 1737.45 | 400.00 | 40000.00 | 300.00 | 30000.00 | 199.00 | 19900.00 | 552.05 | 55205.00 | 19900.00 | S.K. CONSTRUCTION
12.00 | Centering and shuttering including strutting, propping etc. and removal of form for all heights : Columns, Pillars, Piers, Abutments, Posts and Struts | 200.00 | sqm | 1737.45 | 400.00 | 80000.00 | 350.00 | 70000.00 | 210.00 | 42000.00 | 733.70 | 146740.00 | 42000.00 | S.K. CONSTRUCTION
13.00 | Steel reinforcement for R.C.C. work including straightening, cutting,bending, placing in position and binding all complete upto plinth level. Thermo-Mechanically Treated bars of grade Fe-500D or more. | 19000.00 | kg | 1737.45 | 69.00 | 1311000.00 | 75.00 | 1425000.00 | 66.00 | 1254000.00 | 80.00 | 1520000.00 | 1254000.00 | S.K. CONSTRUCTION
14.00 | Steel reinforcement for R.C.C. work including straightening, cutting,bending, placing in position and binding all complete above plinth level. Thermo-Mechanically Treated bars of grade Fe-500D or more. | 8000.00 | kg | 1737.45 | 70.00 | 560000.00 | 75.00 | 600000.00 | 68.00 | 544000.00 | 80.00 | 640000.00 | 544000.00 | S.K. CONSTRUCTION
15.00 | Brick work with non modular fly ash bricks conforming to IS:12894, class designation 7.5 average compressive strength in foundation and plinth in :Cement mortar 1:6 (1 cement : 6 Coarse sand) all complete as per direction of E.I.C. | 10.00 | cum | 1737.45 | 6000.00 | 60000.00 | 5000.00 | 50000.00 | 4700.00 | 47000.00 | 5500.00 | 55000.00 | 47000.00 | S.K. CONSTRUCTION
16.00 | Providing and fixing ISI marked flush door shutters conforming to IS :2202 (Part I) non-decorative type, core of block board construction with frame of 1st class hard wood and well matched commercial 3 ply veneering with vertical grains or cross bands and face veneers on both faces of shutters :35 mm thick including ISI marked Stainless Steel butt hinges with necessary screws | 10.00 | sqm | 1737.45 | 2500.00 | 25000.00 | 2850.00 | 28500.00 | 2900.00 | 29000.00 | 1886.70 | 18867.00 | 18867.00 | Shiva Constructions
17.00 | Providing and fixing aluminium extruded section body tubular type universal hydraulic door closer (having brand logo with ISI, IS : 3564,embossed on the body, door weight upto 36 kg to 80 kg and door width from 701 mm to 1000 mm), with double speed adjustment with necessary accessories and screws etc. complete. | 5.00 | nos. | 1737.45 | 1000.00 | 5000.00 | 1500.00 | 7500.00 | 1900.00 | 9500.00 | 1003.50 | 5017.50 | 5000.00 | L K BUILDERS
18.00 | Providing and fixing aluminium sliding door bolts, ISI marked anodised (anodic coating not less than grade AC 10 as per IS : 1868), transparent or dyed to required colour or shade, with nuts and screws etc. complete :250x16 mm | 6.00 | nos. | 1737.45 | 250.00 | 1500.00 | 300.00 | 1800.00 | 210.00 | 1260.00 | 231.70 | 1390.20 | 1260.00 | S.K. CONSTRUCTION
19.00 | Providing and fixing aluminium tower bolts, ISI marked, anodised (anodic coating not less than grade AC 10 as per IS : 1868 ) transparent or dyed to required colour or shade, with necessary screws etc. complete :250x10 mm | 5.00 | nos. | 1737.45 | 250.00 | 1250.00 | 150.00 | 750.00 | 190.00 | 950.00 | 103.55 | 517.75 | 517.75 | Shiva Constructions
20.00 | Providing and fixing aluminium handles, ISI marked, anodised (anodic coating not less than grade AC 10 as per IS : 1868) transparent or dyed to required colour or shade, with necessary screws etc. complete :100 mm | 10.00 | nos. | 1737.45 | 100.00 | 1000.00 | 200.00 | 2000.00 | 196.00 | 1960.00 | 52.85 | 528.50 | 528.50 | Shiva Constructions
21.00 | Steel work conforming to IS:1161 and grade YST-310 in built up tubular ( round, square or rectangular hollow tubes etc.) trusses etc., including cutting, hoisting, fixing in position and applying a priming coat of approved steel primer, including welding and bolted with special shaped washers etc. complete upto a height of 31 metre. Electric resistance or induction butt welded tubes | 74500.00 | kg | 1737.45 | 120.00 | 8940000.00 | 133.00 | 9908500.00 | 83.00 | 6183500.00 | 100.00 | 7450000.00 | 6183500.00 | S.K. CONSTRUCTION
22.00 | Structural steel work conforming to IS:2062 and grade E-350 in riveted, bolted or welded in built up sections, trusses and framed work, including cutting, hoisting, fixing in position and applying a priming coat of approved steel primer all complete. | 11200.00 | kg | 1737.45 | 110.00 | 1232000.00 | 120.00 | 1344000.00 | 82.00 | 918400.00 | 101.75 | 1139600.00 | 918400.00 | S.K. CONSTRUCTION
23.00 | Steel work welded in built up sections/ framed work, including cutting, hoisting, fixing in position and applying a priming coat of approved steel primer using structural steel etc. as required.In gratings, frames, guard bar, ladder, railings, brackets, gates and similar works | 10500.00 | kg | 1737.45 | 98.00 | 1029000.00 | 120.00 | 1260000.00 | 83.00 | 871500.00 | 108.00 | 1134000.00 | 871500.00 | S.K. CONSTRUCTION
24.00 | Providing and fixing hand rail of approved size by welding etc. to steel ladder railing, balcony railing, staircase railing and similar works, including applying priming coat of approved steel primer. E.R.W. Tubes | 2500.00 | kg | 1737.45 | 109.00 | 272500.00 | 133.00 | 332500.00 | 85.00 | 212500.00 | 125.00 | 312500.00 | 212500.00 | S.K. CONSTRUCTION
25.00 | Galvanizing of steel tower materials with average mass of zinc coating of 610 gm/sqm (i.e. approx 85 micron) consisting of angles,flats,bars,plates,gussestplate,ladder connecting plate,base plate ,bolt,nuts,washers , all fabricatedmaterials complete as per direction of EIC. | 98700.00 | kg | 1737.45 | 19.00 | 1875300.00 | 35.00 | 3454500.00 | 39.00 | 3849300.00 | 47.00 | 4638900.00 | 1875300.00 | L K BUILDERS
26.00 | Providing and laying vitrified floor tiles in different sizes (thickness to be specified by the manufacturer) with water absorption less than 0.08% and conforming to IS : 15622, of approved make, in all colours and shades, laid on 20mm thick cement mortar 1:4 (1 cement : 4 coarse sand), including grouting the joints with white cement and matching pigments etc., complete. Size of Tile 600x600 mm | 40.00 | sqm | 1737.45 | 1200.00 | 48000.00 | 1100.00 | 44000.00 | 825.00 | 33000.00 | 1500.55 | 60022.00 | 33000.00 | S.K. CONSTRUCTION
27.00 | Providing and fixing Ist quality ceramic glazed wall tiles conforming to IS: 15622 (thickness to be specified by the manufacturer), of approved make, in all colours, shades except burgundy, bottle green, black of any size as approved by Engineer-in-Charge, in skirting, risers of steps and dados, over 12 mm thick bed of cement mortar 1:3 (1 cement : 3 coarse sand) and jointing with grey cement slurry @ 3.3kg per sqm, including pointing in white cement mixed with pigment of matching shade complete. | 15.00 | sqm | 1737.45 | 800.00 | 12000.00 | 950.00 | 14250.00 | 790.00 | 11850.00 | 1030.30 | 15454.50 | 11850.00 | S.K. CONSTRUCTION
28.00 | Providing and fixing tiled false ceiling of specified materials of size 595x595 mm in true horizontal level, suspended on inter locking metal grid of hot dipped galvanized steel sections ( galvanized @ 120 grams/ sqm, both side inclusive) consisting of main "T" runner with suitably spaced joints to get required length and of size 24x38 mm made from 0.30 mm thick (minimum) sheet, spaced at 1200 mm center to center and cross "T" of size 24x25 mm made of 0.30 mm thick (minimum) sheet, 1200 mm long spaced between main "T" at 600 mm center to center to form a grid of 1200x600 mm and secondary cross "T" of length 600 mm and size 24x25 mm made of 0.30 mm thick (minimum) sheet to be interlocked at middle of the 1200x600 mm panel to form grids of 600x600 mm and wall angle of size 24x24x0.3 mm and laying false ceiling tiles of approved texture in the grid including, required cutting/making, opening for services like diffusers, grills, light fittings, fixtures, smoke detectors etc. Main "T" runners to be suspended from ceiling using GI slotted cleats of size 27 x 37 x 25 x1.6 mm fixed to ceiling with 12.5 mm dia and 50 mm long dash fasteners, 4 mm GI adjustable rods with galvanised butterfly level clips of size 85 x 30 x 0.8 mm spaced at 1200 mm center to center along main T, bottom exposed width of 24 mm of all T-sections shall be pre-painted with polyester paint, all complete for all heights as per specifications, drawings and as directed by Engineer-in-charge. GI Metal Ceiling Lay in plain Tegular edge Global white color tiles of size 595x595 mm, and 0.5 mm thick with 8 mm drop; made of G I sheet having galvanizing of 100 gms/sqm (both sides inclusive) and electro statically polyester powder coated of thickness 60 microns (minimum), including factory painted after bending. | 40.00 | sqm | 1737.45 | 1200.00 | 48000.00 | 1600.00 | 64000.00 | 875.00 | 35000.00 | 1504.45 | 60178.00 | 35000.00 | S.K. CONSTRUCTION
29.00 | 12 mm cement plaster of mix :1:4 (1 cement: 4 fine sand) | 35.00 | sqm | 1737.45 | 250.00 | 8750.00 | 220.00 | 7700.00 | 195.00 | 6825.00 | 276.15 | 9665.25 | 6825.00 | S.K. CONSTRUCTION
30.00 | 15 mm cement plaster of mix :1:4 (1 cement: 4 fine sand) | 25.00 | sqm | 1737.45 | 260.00 | 6500.00 | 250.00 | 6250.00 | 190.00 | 4750.00 | 318.95 | 7973.75 | 4750.00 | S.K. CONSTRUCTION
31.00 | 6 mm cement plaster of mix : 1:3 (1 cement : 3 fine sand) | 250.00 | sqm | 1737.45 | 200.00 | 50000.00 | 200.00 | 50000.00 | 185.00 | 46250.00 | 227.35 | 56837.50 | 46250.00 | S.K. CONSTRUCTION
32.00 | Neat cement punning | 10.00 | sqm | 1737.45 | 50.00 | 500.00 | 60.00 | 600.00 | 170.00 | 1700.00 | 62.75 | 627.50 | 500.00 | L K BUILDERS
33.00 | Finishing walls with Acrylic Smooth exterior paint of required shade New work (Two or more coat applied @ 1.67 ltr/10 sqm over and including priming coat of exterior primer applied @ 2.20 kg/ 10 sqm) | 350.00 | sqm | 1737.45 | 150.00 | 52500.00 | 150.00 | 52500.00 | 85.00 | 29750.00 | 164.70 | 57645.00 | 29750.00 | S.K. CONSTRUCTION
34.00 | Finishing with Epoxy paint (two or more coats) at all locations prepared and applied as per manufacturer’s specifications including appropriate priming coat, preparation of surface, etc. complete. On steel work | 1450.00 | sqm | 1737.45 | 100.00 | 145000.00 | 200.00 | 290000.00 | 101.00 | 146450.00 | 189.75 | 275137.50 | 145000.00 | L K BUILDERS
35.00 | Providing and laying 60mm thick faciory made cement concrete interlocking paver block of M -30 grade made by block making machine with strong vibratory compaction, of approved size, design & shape, laid in required colour and pattern over and including 50mm thick compacted bed of coarse sand, filling the joints with line sand etc. all complete as per the direction of Engineer-in-charge. | 650.00 | sqm | 1737.45 | 800.00 | 520000.00 | 720.00 | 468000.00 | 790.00 | 513500.00 | 859.35 | 558577.50 | 468000.00 | B. M. ENGINEERING AND CONSTRUCTION
36.00 | Providing and laying at or near ground level factory made kerb stone of M-25 grade cement concrete in position to the required line, level and curvature, jointed with cement mortar 1:3 (1 cement: 3 coarse sand), including making joints with or without grooves (thickness of joints except at sharp curve shall not to more than 5mm), including making drainage opening wherever required complete etc. as per direction of Engineer-in-charge (length of finished kerb edging shall be measured for payment). (Precast C.C. kerb stone shall be approved by Engineer-in-charge). | 26.00 | cum | 1737.45 | 8000.00 | 208000.00 | 9000.00 | 234000.00 | 6700.00 | 174200.00 | 8376.15 | 217779.90 | 174200.00 | S.K. CONSTRUCTION
37.00 | Providing and fixing polyvinyl chloride sheet in flooring and skirting in approved pattern on a smooth and damp proof base using rubber based adhesives of approved quality and manufacturer like dunlop S-758 , Fevicol SR 998 or equivalent including rolling with wooden roller as per direction of EIC in approved colour and shade. 2mm thick | 15.00 | sqm | 1737.45 | 700.00 | 10500.00 | 800.00 | 12000.00 | 790.00 | 11850.00 | 2000.00 | 30000.00 | 10500.00 | L K BUILDERS
38.00 | Supply and Fixing of 60mm thick sandwich puf panel with rigid puf injected CFC free polyurethane foam as insulation cladded with 0.5mm PPGI/PPGI sheet both side having colour RAL 9002/Appliance White with RMP Coating and Protective Guard Film and puf density 40±2kg/m3.With Camlock and Tongue & Groove jointing system for leak joints and thermal conductivity of Puf-0.023+/-5%w/moK. Wall Panels. | 30.00 | sqm | 1737.45 | 3700.00 | 111000.00 | 4500.00 | 135000.00 | 390.00 | 11700.00 | 3000.00 | 90000.00 | 11700.00 | S.K. CONSTRUCTION
39.00 | Supply and Fixing of 60mm thick sandwich puf panel with rigid puf injected CFC free polyurethane foam as insulation cladded with 0.5mm PPGI/PPGI sheet both side having colour RAL 9002/Appliance White with RMP Coating and Protective Guard Film and puf density 40±2kg/m3.With Camlock and Tongue & Groove jointing system for leak joints and thermal conductivity of Puf-0.023+/-5%w/moK. Ceiling Panels. | 15.00 | sqm | 1737.45 | 4000.00 | 60000.00 | 4800.00 | 72000.00 | 400.00 | 6000.00 | 3000.00 | 45000.00 | 6000.00 | S.K. CONSTRUCTION
40.00 | Providing and fixing white vitreous china wall mounted type water closet (European type W.C. pan) with seat and lid, 10 litre low level white P.V.C. flushing cistern, including flush pipe, with manually controlled device (handle lever), conforming to IS : 7231, with all fittings and fixtures complete, including cutting and making good the walls and floors wherever required : W.C. pan with ISI marked white solid plastic seat and lid | 1.00 | nos. | 1737.45 | 7000.00 | 7000.00 | 8000.00 | 8000.00 | 5500.00 | 5500.00 | 13852.00 | 13852.00 | 5500.00 | S.K. CONSTRUCTION
41.00 | Providing and fixing bright finished 100 mm mortice lock with 6 levers without pair of handles of approved quality for aluminium door, with necessary screws etc complete as per direction of Engineer- in-charge. | 2.00 | Nos. | 1737.45 | 600.00 | 1200.00 | 750.00 | 1500.00 | 2500.00 | 5000.00 | 806.45 | 1612.90 | 1200.00 | L K BUILDERS
42.00 | Providing and fixing wash basin with C.I. brackets, 15 mm C.P. brass pillar taps, 32 mm C.P. brass waste of standard pattern, including painting of fittings and brackets, cutting and making good the walls wherever require : White Vitreous China Wash basin size 630x450 mm with a pair of 15 mm C.P. brass pillar taps. | 1.00 | nos. | 1737.45 | 3000.00 | 3000.00 | 4500.00 | 4500.00 | 1500.00 | 1500.00 | 3087.70 | 3087.70 | 1500.00 | S.K. CONSTRUCTION
43.00 | Providing and fixing P.V.C. waste pipe for sink or wash basin including P.V.C. waste fittings complete. Semi rigid pipe 32 mm dia | 1.00 | nos. | 252.30 | 80.00 | 80.00 | 100.00 | 100.00 | 100.00 | 100.00 | 87.70 | 87.70 | 80.00 | L K BUILDERS
44.00 | Providing and fixing 600x450 mm beveled edge mirror of superior glass (of approved quality) complete with 6 mm thick hard board ground fixed to wooden cleats with C.P. brass screws and washers complete. | 1.00 | nos. | 6788.60 | 1200.00 | 1200.00 | 1500.00 | 1500.00 | 1100.00 | 1100.00 | 1283.05 | 1283.05 | 1100.00 | S.K. CONSTRUCTION
45.00 | Providing and fixing toilet paper holder :C.P. brass | 1.00 | nos. | 5789.60 | 500.00 | 500.00 | 650.00 | 650.00 | 150.00 | 150.00 | 583.75 | 583.75 | 150.00 | S.K. CONSTRUCTION
46.00 | Providing and fixing on wall face unplasticised Rigid PVC rain water pipes conforming to IS : 13592 Type A, including jointing with seal ring conforming to IS : 5382, leaving 10 mm gap for thermal expansion, (i) Single socketed pipes.110 mm diameter | 45.00 | mtr | 7718.25 | 300.00 | 13500.00 | 350.00 | 15750.00 | 210.00 | 9450.00 | 305.05 | 13727.25 | 9450.00 | S.K. CONSTRUCTION
47.00 | Providing and fixing on wall face unplasticised - PVC moulded fittings/ accessories for unplasticised Rigid PVC rain water pipes conforming to IS : 13592 Type A, including jointing with seal ring conforming to IS : 5382, leaving 10 mm gap for thermal expansion. Coupler 110 mm | 4.00 | nos. | 9306.00 | 100.00 | 400.00 | 150.00 | 600.00 | 70.00 | 280.00 | 117.80 | 471.20 | 280.00 | S.K. CONSTRUCTION
48.00 | Providing and fixing on wall face unplasticised - PVC moulded fittings/ accessories for unplasticised Rigid PVC rain water pipes conforming to IS : 13592 Type A, including jointing with seal ring conforming to IS : 5382, leaving 10 mm gap for thermal expansion. Single tee with door 110x110x110 mm | 4.00 | nos. | 284.85 | 200.00 | 800.00 | 250.00 | 1000.00 | 75.00 | 300.00 | 203.30 | 813.20 | 300.00 | S.K. CONSTRUCTION
49.00 | Providing and fixing on wall face unplasticised - PVC moulded fittings/ accessories for unplasticised Rigid PVC rain water pipes conforming to IS : 13592 Type A, including jointing with seal ring conforming to IS : 5382, leaving 10 mm gap for thermal expansion. Bend 87.5° 110 mm bend | 4.00 | nos. | 284.85 | 100.00 | 400.00 | 150.00 | 600.00 | 90.00 | 360.00 | 129.85 | 519.40 | 360.00 | S.K. CONSTRUCTION
50.00 | Providing and fixing on wall face unplasticised - PVC moulded fittings/ accessories for unplasticised Rigid PVC rain water pipes conforming to IS : 13592 Type A, including jointing with seal ring conforming to IS : 5382, leaving 10 mm gap for thermal expansion. Shoe (Plain) 110 mm Shoe | 4.00 | nos. | 284.85 | 100.00 | 400.00 | 150.00 | 600.00 | 95.00 | 380.00 | 113.80 | 455.20 | 380.00 | S.K. CONSTRUCTION
51.00 | Providing and fixing Chlorinated Polyvinyl Chloride (CPVC) pipes,having thermal stability for hot & cold water supply, including allCPVC plain & brass threaded fittings, i/c fixing the pipe with clampsat 1.00 m spacing. This includes jointing of pipes & fittings with onestep CPVC solvent cement and the cost of cutting chases and making good the same including testing of joints complete as per directionof Engineer in Charge. Concealed work, including cutting chases and making good the walls etc.15 mm nominal outer dia Pipes | 10.00 | mtr | 284.85 | 400.00 | 4000.00 | 450.00 | 4500.00 | 150.00 | 1500.00 | 409.65 | 4096.50 | 1500.00 | S.K. CONSTRUCTION
52.00 | Providing and fixing Chlorinated Polyvinyl Chloride (CPVC) pipes,having thermal stability for hot & cold water supply, including allCPVC plain & brass threaded fittings, including fixing the pipe withclamps at 1.00 m spacing. This includes jointing of pipes & fittingswith one step CPVC solvent cement and testing of joints complete as per direction of Engineer in Charge. Internal work - Exposed on wall-25 mm nominal outer dia Pipes metre | 10.00 | mtr | 284.85 | 350.00 | 3500.00 | 400.00 | 4000.00 | 155.00 | 1550.00 | 369.20 | 3692.00 | 1550.00 | S.K. CONSTRUCTION
53.00 | Providing and fixing C.P. brass bib cock of approved quality conforming to IS:8931: 15 mm nominal bore | 2.00 | nos. | 284.85 | 400.00 | 800.00 | 650.00 | 1300.00 | 650.00 | 1300.00 | 418.95 | 837.90 | 800.00 | L K BUILDERS
54.00 | Providing and fixing C.P. brass angle valve for basin mixer and geyser points of approved quality conforming to IS:8931 a) 15 mm nominal bore | 2.00 | nos. | 284.85 | 500.00 | 1000.00 | 600.00 | 1200.00 | 1500.00 | 3000.00 | 532.50 | 1065.00 | 1000.00 | L K BUILDERS
55.00 | Providing and placing on terrace (at all floor levels) polyethylene water storage tank, ISI : 12701 marked, with cover and suitable locking arrangement and making necessary holes for inlet, outlet and overflow pipes but without fittings and the base support for tank. | 500.00 | Litres | 284.85 | 12.00 | 6000.00 | 10.00 | 5000.00 | 10.00 | 5000.00 | 8.80 | 4400.00 | 4400.00 | Shiva Constructions
56.00 | Providing and fixing aluminium work for doors, windows, ventilators and partitions with extruded built up standard tubular sections/ appropriate Z sections and other sections of approved make conforming to IS: 733 and IS: 1285, fixing with dash fasteners of required dia and size, including necessary filling up the gaps at junctions, i.e. at top, bottom and sides with required EPDM rubber/ neoprene gasket etc. Aluminium sections shall be smooth, rust free, straight, mitred and jointed mechanically wherever required including cleat angle, Aluminium snap beading for glazing / paneling, C.P. brass / stainless steel screws, all complete as per architectural drawings and the directions of Engineer-in-charge. (Glazing, paneling and dash fasteners to be paid for separately) : For fixed portion Anodised aluminium (anodised transparent or dyed to required shade according to IS: 1868, Minimum anodic coating of grade AC 15) | 100.00 | kg | 284.85 | 500.00 | 50000.00 | 650.00 | 65000.00 | 390.00 | 39000.00 | 423.95 | 42395.00 | 39000.00 | S.K. CONSTRUCTION
57.00 | Providing and fixing aluminium work for doors, windows, ventilators and partitions with extruded built up standard tubular sections/ appropriate Z sections and other sections of approved make conforming to IS: 733 and IS: 1285, fixing with dash fasteners of required dia and size, including necessary filling up the gaps at junctions, i.e. at top, bottom and sides with required EPDM rubber/ neoprene gasket etc. Aluminium sections shall be smooth, rust free, straight, mitred and jointed mechanically wherever required including cleat angle, Aluminium snap beading for glazing / paneling, C.P. brass / stainless steel screws, all complete as per architectural drawings and the directions of Engineer-in-charge. (Glazing, paneling and dash fasteners to be paid for separately) : For shutters of doors, windows & ventilators including providing and fixing hinges/ pivots and making provision for fixing of fittings wherever required including the cost of EPDM rubber / neoprene gasket required (Fittings shall be paid for separately)Anodised aluminium (anodised transparent or dyed to required shade according to IS: 1868, Minimum anodic coating of grade AC 15) | 100.00 | kg | 284.85 | 500.00 | 50000.00 | 650.00 | 65000.00 | 410.00 | 41000.00 | 450.00 | 45000.00 | 41000.00 | S.K. CONSTRUCTION
58.00 | Providing and fixing mild steel round holding down bolts / anchor bolts (high tensile) of specified dia and grade with nuts and washer plates complete. | 500.00 | kg | 284.85 | 100.00 | 50000.00 | 92.00 | 46000.00 | 255.00 | 127500.00 | 513.40 | 256700.00 | 46000.00 | B. M. ENGINEERING AND CONSTRUCTION
59.00 | Providing and fixing 12 mm thick prelaminated particle board flat pressed three layer or graded wood particle board conforming to IS: 12823 Grade l Type ll, in panelling fixed in aluminum doors, windows shutters and partition frames with C.P. brass / stainless steel screws etc. complete as per architectural drawings and directions of engineer-in-charge. Pre-laminated particle board with decorative lamination on one side and balancing lamination on other side | 2.00 | sqm | 284.85 | 900.00 | 1800.00 | 1500.00 | 3000.00 | 410.00 | 820.00 | 997.70 | 1995.40 | 820.00 | S.K. CONSTRUCTION
60.00 | Providing and fixing glazing in aluminium door, window, ventilator shutters and partitions etc. with EPDM rubber / neoprene gasket etc. complete as per the architectural drawings and the directions of engineer-in-charge . (Cost of aluminium snap beading shall be paid in basic item): With float glass panes of 5 mm thickness (weight not less than 12.50 kg/ sqm) | 2.00 | sqm | 284.85 | 1200.00 | 2400.00 | 1300.00 | 2600.00 | 450.00 | 900.00 | 1296.40 | 2592.80 | 900.00 | S.K. CONSTRUCTION
61.00 | Providing and fixing plain lining with necessary screws/nuts & bolts/nails, including a coat of approved primer on one face, and fixed on wooden /steel frame work, complete as per direction of Engineer-incharge (Frame work shall be paid for separately). 12mm thick commercial ply conforming to IS : 1328 BWR type | 15.00 | sqm | 284.85 | 1000.00 | 15000.00 | 1400.00 | 21000.00 | 750.00 | 11250.00 | 200.00 | 3000.00 | 3000.00 | Shiva Constructions
62.00 | Providing and laying integral cement based water proofing treatment including preparation of surface as required for treatment of roofs, balconies, terraces etc consisting of following operations: a) Applying a slurry coat of neat cement using 2.75 kg/sqm of cement admixed with water proofing compound conforming to IS. 2645 and approved by Engineer-in-charge over the RCC slab including adjoining walls upto 300 mm height including cleaning the surface before treatment. b) Laying brick bats with mortar using broken bricks/brick bats 25 mm to 115 mm size with 50% of cement mortar 1:5 (1 cement : 5 coarse sand) admixed with water proofing compound conforming to IS : 2645 and approved by Engineer-in-charge over 20 mm thick layer of cement mortar of mix 1:5 (1 cement :5 coarse sand ) admixed with water proofing compound conforming to IS : 2645 and approved by Engineer-in-charge to required slope and treating similarly the adjoining walls upto 300 mm height including rounding of junctions of walls and slabs c) After two days of proper curing applying a second coat of cement slurry using 2.75 kg/ sqm of cement admixed with water proofing compound conforming to IS : 2645 and approved by Engineer-in-charge. d) Finishing the surface with 20 mm thick jointless cement mortar of mix 1:4 (1 cement :4 coarse sand) admixed with water proofing compound conforming to IS : 2645 and approved by Engineer-in-charge including laying glass fibre cloth of approved quality in top layer of plaster and finally finishing the surface with trowel with neat cement slurry and making pattern of 300x300 mm square 3 mm deep. e) The whole terrace so finished shall be flooded with water for a minimum period of two weeks for curing and for final test. All above operations to be done in order and as directed and specified by the Engineer-in-Charge : With average thickness of 120 mm and minimum thickness at khurra as 65 mm. | 50.00 | Sqm | 284.85 | 1000.00 | 50000.00 | 1200.00 | 60000.00 | 410.00 | 20500.00 | 1398.50 | 69925.00 | 20500.00 | S.K. CONSTRUCTION
63.00 | Providing and fixing 1mm thick M.S. sheet door with frame of 40x40x6 mm angle iron and 3 mm M.S. gusset plates at the junctions and corners, all necessary fittings complete, including applying a priming coat of approved steel primer. Using M.S. angles 40x40x6 mm for diagonal braces | 2.00 | sqm | 284.85 | 3500.00 | 7000.00 | 3500.00 | 7000.00 | 4500.00 | 9000.00 | 5000.00 | 10000.00 | 7000.00 | L K BUILDERS, B. M. ENGINEERING AND CONSTRUCTION
64.00 | Providing wood work in frames of doors, windows, clerestory windows and other frames, wrought framed and fixed in position with hold fast lugs or with dash fasteners of required dia & length ( hold fast lugs or dash fastener shall be paid for separately). Sal wood | .20 | cum | 284.85 | 100000.00 | 20000.00 | 100000.00 | 20000.00 | 90000.00 | 18000.00 | 130183.05 | 26036.61 | 18000.00 | S.K. CONSTRUCTION
65.00 | Providing and fixing to existing door frames. 24 mm thick factory made PVC door shutters made of styles and rails of a uPVC hollow section of size 59x24 mm and wall thickness 2 mm (± 0.2 mm) with inbuilt edging on both sides. The styles and rails mitred and joint at the corners by means of M.S. galvanised/ plastic brackets of size 75x220 mm having wall thickness 1.0 mm and stainless steel screws. The styles of the shutter reinforced by inserting galvanised M.S. tube of size 20x20 mm and 1 mm (± 0.1 mm) wall thickness. The lock rail made up of 'H' section, a uPVC hollow section of size 100x24 mm and 2 mm (± 0.2 mm) wall thickness, fixed to the shutter styles by means of plastic/galvanised M.S. 'U' cleats. The shutter frame filled with a uPVC multi-chambered single panel of size not less than 620mm, having over all thickness of 20 mm and 1 mm (± 0.1 mm) wall thickness. The panels filled vertically and tie bar at two places by inserting horizontally 6 mm galvanised M.S. rod and fastened with nuts and washers, complete as per manufacturer's specification and direction of Engineer-in-charge. (For W.C. and bathroom door shutter). | 2.00 | sqm | 284.85 | 1700.00 | 3400.00 | 2000.00 | 4000.00 | 4100.00 | 8200.00 | 1760.70 | 3521.40 | 3400.00 | L K BUILDERS
66.00 | Providing and fixing factory made P.V.C. door frame of size 50x47 mm with awall thickness of 5 mm, made out of extruded 5mm rigid PVC foam sheet, mitred at corners and joined with 2 Nos of 150 mm long brackets of 15x15 mm M.S. square tube, the vertical door frame profiles to be reinforced with 19x19 mm M.S. square tube of 19 gauge, EPDM rubber gasket weather seal to be provided through out the frame. The door frame to be fixed to the wall using M.S. screws of 65/100 mm size, complete as per manufacturer’s specification and direction of Engineerin-Charge. | 6.00 | mtr | 284.85 | 390.00 | 2340.00 | 350.00 | 2100.00 | 3600.00 | 21600.00 | 391.65 | 2349.90 | 2100.00 | B. M. ENGINEERING AND CONSTRUCTION
67.00 | Providing and fixing precoated galvanised iron profile sheets (size, shape and pitch of corrugation as approved by Engineer-in-charge) 0.50 mm (+ 0.05 %) total coated thickness with zinc coating 120 grams per sqm as per IS: 277, in 240 mpa steel grade, 5-7 microns epoxy primer on both side of the sheet and polyester top coat 15-18 microns. Sheet should have protective guard film of 25 microns minimum to avoid scratches during transportation and should be supplied in single length upto 12 metre or as desired by Engineerin-charge. The sheet shall be fixed using self drilling /self tapping screws of size (5.5x 55 mm) with EPDM seal, complete upto any pitch in horizontal/ vertical or curved surfaces, excluding the cost of purlins, rafters and trusses and including cutting to size and shape wherever required. | 25.00 | Sqm | 552.05 | 650.00 | 16250.00 | 650.00 | 16250.00 | 2100.00 | 52500.00 | 627.55 | 15688.75 | 15688.75 | Shiva Constructions
68.00 | Providing and fixing precoated galvanised steel sheet roofing accessories 0.50 mm (+0.05 %) total coated thickness, Zinc coating 120 grams per sqm as per IS: 277, in 240 mpa steel grade, 5-7 microns epoxy primer on both side of the sheet and polyester top coat 15-18 microns using self drilling/ self tapping screws complete :Ridges plain (500 - 600mm) | 5.00 | Mtr. | 733.70 | 400.00 | 2000.00 | 500.00 | 2500.00 | 590.00 | 2950.00 | 416.30 | 2081.50 | 2000.00 | L K BUILDERS
69.00 | Drilling, cleaning and fixing of 25 mm dia. Rebar with 32 mm drill dia hole and 300 mm long depth with Hilti RE-500V3 chemicals along with all tools and tackels as per direction of EIC. (The work should be carried out by authorized applicator of M/S HILTI) (Item is excluding reinforcement bar, bar will be paid separately.) | 104.00 | nos. | 173.25 | 2000.00 | 208000.00 | 1000.00 | 104000.00 | 510.00 | 53040.00 | 700.00 | 72800.00 | 53040.00 | S.K. CONSTRUCTION
70.00 | Drilling, cleaning and fixing of 25 mm dia. Rebar with 32 mm drill dia hole and 100 mm long depth with Hilti RE-500V3 chemicals along with all tools and tackels as per direction of EIC. (The work should be carried out by authorized applicator of M/S HILTI) (Item is excluding reinforcement bar, bar will be paid separately.) | 104.00 | nos. | 83.50 | 600.00 | 62400.00 | 400.00 | 41600.00 | 290.00 | 30160.00 | 700.00 | 72800.00 | 30160.00 | S.K. CONSTRUCTION
71.00 | Drilling, cleaning and fixing of 10 mm dia. Rebar with 14 mm drill dia hole and 100 mm long depth with 100 mm c/c in horizontally and vertically along the periphery of column with Hilti RE-500V3 chemicals along with all tools and tackels as per direction of EIC. (The work should be carried out by authorized applicator of M/S HILTI) (Item is excluding reinforcement bar, bar will be paid separately.) | 2080.00 | nos. | 83.50 | 250.00 | 520000.00 | 150.00 | 312000.00 | 291.00 | 605280.00 | 200.00 | 416000.00 | 312000.00 | B. M. ENGINEERING AND CONSTRUCTION
72.00 | Constructing soak pit 1.20x1.20x1.20 m filled with brickbats including S.W. drain pipe 100 mm diameter and 1.20 m long complete as per standard design. | 1.00 | nos. | 5101.06 | 3000.00 | 3000.00 | 5000.00 | 5000.00 | 23000.00 | 23000.00 | 2608.00 | 2608.00 | 2608.00 | Shiva Constructions
| Total in Figures |  |  |  |  | 19945170.00 |  | 22651000.00 |  | 17885265.00 |  | 22334009.66
Lowest Amount Quoted BY: S.K. CONSTRUCTION(17885265.00)

## BOQ Summary
BOQ Summary Details Tender Title: Civil works for ASMGCS at B.P.I Airport,Bhubaneswar.SH Provision of SMR Tower and shelter room Balance work Tender ID: 2021_AAI_90756_1
Sheet Name | Sl.No | Bidder Name | Amount | Bid Rank
BoQ1 | 1 | S.K. CONSTRUCTION | 17885265.00 | L1
| 2 | L K BUILDERS | 19945170.00 | L2
| 3 | Shiva Constructions | 22334009.66 | L3
| 4 | B. M. ENGINEERING AND CONSTRUCTION | 22651000.00 | L4