## BoQ1
Government eProcurement System Created By: AMIT JINDAL Created Date/Time: 15-Nov-2021 01:25 PM Tender Title: Construction of Link Taxi Track/Construction of Sliding Gate between NCC Hanger and Runway 34 at Kullu Manali Airport Tender ID: 2021_AAI_90772_1
Tender Inviting Authority: AGM (Engg-Civil), Airports Authority of India, Kangra Airport
Name of work : - Construction of Link Taxi Track/Construction of Sliding Gate between NCC Hanger and Runway 34 at Kullu Manali Airport
Contract No Tender ID : 2021_AAI_90772
SCHEDULE OF WORK / ITEM(S)
Sl.No | Description of Work / Item(s) | No.of Qty | Units | Estimated Rate | M/S SHAN CONSTRUCTION COMPANY(GSTN-01ABHFS3483K1Z1) |  | M/S JASPAL SINGH(GSTN-NA)
[5 empty] | Rate | Amount | Rate | Amount | L1 Amount | L1 Vendor
1.00 | Earth work in surface excavation not exceeding 30 cm in depth but exceeding 1.5 m in width as well as 10 sqm on plan including getting out and disposal of excavated earth upto 50 m and lift upto 1.5 m, as directed by Engineer-in- Charge: | 750.00 | Sqm | 0.00 | 50.00 | 37500.00 | 60.00 | 45000.00 | 37500.00 | M/S SHAN CONSTRUCTION COMPANY
2.00 | Filling available excavated earth (excluding rock) in trenches, plinth, sides of foundations etc. in layers not exceeding 20cm in depth, consolidating each deposited layer by ramming and watering, lead up to 50 m and lift upto 1.5 m. | 50.00 | Cum | 0.00 | 150.00 | 7500.00 | 130.00 | 6500.00 | 6500.00 | M/S JASPAL SINGH
3.00 | Providing and laying in position cement concrete of specified grade excluding the cost of centering and shuttering - All work up to plinth level : 1:4:8 (1 Cement : 4 coarse sand (zone-III) : 8 graded stone aggregate 40 mm nominal size) | 25.00 | Cum | 0.00 | 4800.00 | 120000.00 | 4500.00 | 112500.00 | 112500.00 | M/S JASPAL SINGH
4.00 | Centering and shuttering including strutting, propping etc. and removal of form for : Edges of slabs and breaks in floors and walls Under 20 cm wide | 300.00 | Metre | 0.00 | 300.00 | 90000.00 | 130.00 | 39000.00 | 39000.00 | M/S JASPAL SINGH
5.00 | Structural steel work in single section, fixed with or without connecting plate, including cutting, hoisting, fixing in position and applying a priming coat of approved steel primer all complete. | 160.00 | Kg | 0.00 | 125.00 | 20000.00 | 70.00 | 11200.00 | 11200.00 | M/S JASPAL SINGH
6.00 | Brick on edge flooring with bricks of class designation 7.5 on a bed of 12 mm cement mortar, including filling the joints with same mortar, with common burnt clay non modular bricks: 1:6 (1 cement : 6 coarse sand) | 225.00 | Sqm | 0.00 | 800.00 | 180000.00 | 700.00 | 157500.00 | 157500.00 | M/S JASPAL SINGH
7.00 | Pointing on brick work or brick flooring with cement mortar 1:3 (1cement : 3 fine sand): Flush / Ruled/ Struck or weathered pointing | 225.00 | Sqm | 0.00 | 300.00 | 67500.00 | 150.00 | 33750.00 | 33750.00 | M/S JASPAL SINGH
8.00 | Painting with synthetic enamel paint of approved brand and manufacture to give an even shade :Two or more coats on new work | 10.00 | Sqm | 0.00 | 120.00 | 1200.00 | 90.00 | 900.00 | 900.00 | M/S JASPAL SINGH
9.00 | Demolishing stone rubble masonry manually/ by mechanical means including stacking of serviceable material and disposal of unserviceable material within 50 metres lead as per direction of Engineer-in-charge : In cement mortar. | 15.00 | Cum | 0.00 | 500.00 | 7500.00 | 1200.00 | 18000.00 | 7500.00 | M/S SHAN CONSTRUCTION COMPANY
10.00 | Preparation and consolidation of sub grade with power road roller of 8 to 12 tonne capacity after excavating earth to an average of 22.5 cm depth, dressing to camber and consolidating with road roller including making good the undulations etc. and re-rolling the sub grade and disposal of surplus earthwith lead upto 50 metres | 580.00 | Sqm | 0.00 | 50.00 | 29000.00 | 140.00 | 81200.00 | 29000.00 | M/S SHAN CONSTRUCTION COMPANY
11.00 | Extra for compaction of earth work in embankment under optimum moisture conditions to give at least 95% of the maximum dry density (proctor density). | 50.00 | Cum | 0.00 | 50.00 | 2500.00 | 14.00 | 700.00 | 700.00 | M/S JASPAL SINGH
12.00 | Providing and fixing in position pre-moulded joint filler in expansion joints. | 950.00 | per cm depth per cm width per metre length | 0.00 | 50.00 | 47500.00 | 2.50 | 2375.00 | 2375.00 | M/S JASPAL SINGH
13.00 | Providing and laying in position bitumen hot sealing compound for expansion joints etc. Using grade ‘A’ sealing compound. | 110.00 | per cm depth per cm width per metre length | 0.00 | 50.00 | 5500.00 | 2.90 | 319.00 | 319.00 | M/S JASPAL SINGH
14.00 | Painting road surface marking with adequate nos of coats to give uniform finish with ready mixed road marking paint conforming to IS : 164, on bituminous surface in white/yellow shade, including cleaning the surface of all dirt, scales, oil, grease and foreign material etc. complete. : New work (Two or more coats) | 60.00 | Sqm | 0.00 | 100.00 | 6000.00 | 190.00 | 11400.00 | 6000.00 | M/S SHAN CONSTRUCTION COMPANY
15.00 | Providing and fixing concertina coil fencing with punched tape concertina coil 600 mm dia 10 metre openable length ( total length 90 m), having 50 nos rounds per 6 metre length, upto 3 m height of wall with existing angle iron 'Y' shaped placed 2.4 m or 3.00 m apart and with 9 horizontal R.B.T. reinforced barbed wire, stud tied with G.I. staples and G.I. clips to retain horizontal, including necessary bolts or G.I. barbed wire tied to angle iron, all complete as per direction of Engineer-in-charge, with reinforced barbed tape(R.B.T.) / Spring core (2.5mm thick) wire of high tensile strength of 165 kg/ sq.mm with tape (0.52 mm thick) and weight 43.478 gm/ metre (cost of M.S. angle, C.C. blocks shall be paid separately) | 15.00 | Metre | 0.00 | 300.00 | 4500.00 | 150.00 | 2250.00 | 2250.00 | M/S JASPAL SINGH
16.00 | Construction of granular sub-base by providing close graded Material conforming to specifications, mixing in a mechanical mix plant at OMC, carriage of mixed material by tippers to work site, for all leads & lifts, spreading in uniform layers of specified thickness with motor grader on prepared surface and compacting with vibratory power roller to achieve the desired density, complete as per specifications and directions of Engineer-in-Charge. With material conforming to Grade-I (size range 75 mm to 0.075 mm) having CBR Value-30 | 90.00 | Cum | 0.00 | 3200.00 | 288000.00 | 1600.00 | 144000.00 | 144000.00 | M/S JASPAL SINGH
17.00 | Providing, laying, spreading and compacting graded stone aggregate (size range 53 mm to 0.075 mm ) to wet mix macadam (WMM) specification including premixing the material with water at OMC in for all leads & lifts, laying in uniform layers with mechanical paverfinisher in sub- base / base course on well prepared surface and compacting with vibratory roller of 8 to 10 tonne capacity to achievethe desired density, complete as per specifications and directions of Engineer-in-Charge. | 150.00 | Cum | 0.00 | 3200.00 | 480000.00 | 2000.00 | 300000.00 | 300000.00 | M/S JASPAL SINGH
18.00 | Providing and laying Non Pressure NP-4 class (Heavy duty) R.C.C. pipes including collars/spigot jointed with stiff mixture of cement mortar in the proportion of 1:2 (1 cement : 2 fine sand) including testing of joints etc. complete.: 450 mm dia RCC pipes. | 10.00 | Metre | 0.00 | 3000.00 | 30000.00 | 1800.00 | 18000.00 | 18000.00 | M/S JASPAL SINGH
19.00 | Providing and laying Non Pressure NP-4 class (Heavy duty) R.C.C. pipes including collars/spigot jointed with stiff mixture of cement mortar in the proportion of 1:2 (1 cement : 2 fine sand) including testing of joints etc. complete.: 900 mm dia RCC pipes. | 10.00 | Metre | 0.00 | 5000.00 | 50000.00 | 5700.00 | 57000.00 | 50000.00 | M/S SHAN CONSTRUCTION COMPANY
20.00 | Providing and applying primer coat with bitumen emulsion SS1 grade conforming to IS:8887 on prepared surface of Granular Base including clearing of surface and spraying primer @ rate of 0.70 kg/sqm using mechanical means complete in all respects as per direction of Engineer-in-charge. The contractor shall quote his rates assuming quantity of bitumen emulsion as 0.70 kg/sqm. If the actual quantity of bitumen emulsion varies from the quantity assumed above, necessary cost adjustment for deviation in the quantity of bitumen emulsion shall be done as per rate in actual supply voucher from nearest refinery at the time of execution. The rate of bitumen emulsion exclusives of GST shall be only be considered for payment. | 580.00 | Sqm | 0.00 | 90.00 | 52200.00 | 22.00 | 12760.00 | 12760.00 | M/S JASPAL SINGH
21.00 | Providing and applying tack coat using hot straight run bitumen of Viscosity grade VG-10 (80/100) confirming IS:73 including heating the bitumen, spraying the bitumen with mechanically operated spray unit fitted on bitumen boiler, cleaning and preparing the existing Runway/Road surface as per specifications complete in all respects as per direction of Engineer- In- Charge. If the actual quantity of bitumen varies from the quantity assumed above, necessary cost adjustment for deviation in the quantity shall be done as per rate in actual supply voucher from nearest refinery at the time of execution. The rate of VG-10 bitumen exclusive of GST shall be cosidered for payment. | 580.00 | Sqm | 0.00 | 50.00 | 29000.00 | 12.00 | 6960.00 | 6960.00 | M/S JASPAL SINGH
22.00 | Providing and laying Dense Bituminous Macadam using crushed aggregates of specified grading premixed with 60/70 VG-30 grade bituminous binder and 2% cement filler (ordinary Portland Cement of grade 43 conforming to IS: 8112-1989/Pozzolana Portland Cement conforming to IS: 1489 (by weight of total aggregate) in proportion as per mix design for criteria specified, transporting the hot mix to work site, laying with a hydrostatic paver finisher with sensor control to the required grade, level and alignment, rolling with smooth wheeled, vibratory and tandem rollers to achieve the desired compactions as specified in technical specifications etc. complete in all respects (For tendering purpose bitumen content shall be taken as 110 Kg per cum of mix supplied in Bulk produced by Govt. Refineries and 2% cement by weight of aggregates as filler material). | 45.00 | Cum | 0.00 | 13500.00 | 607500.00 | 7000.00 | 315000.00 | 315000.00 | M/S JASPAL SINGH
23.00 | 4 cm thick bitumastic sheet with hot bitumen of approved quality, using stone chippings (60% with 12.5 mm nominal size and 40% with 10 mm nominal size) @ 2.60 cum per 100 sqm and coarse sand @ 2.60 cum per 100 sqm of road surface and with bitumen @ 56 kg/cum of stone chippings and @ 128 kg/cum of sand over a tack coat with hot straight run bitumen, including consolidation with road roller of 8 to 10 tonne etc. complete. (tack coat to be paid separately) : With paving asphalt grade VG - 30 with no solvent | 580.00 | Sqm | 0.00 | 700.00 | 406000.00 | 360.00 | 208800.00 | 208800.00 | M/S JASPAL SINGH
24.00 | Supplying, installation, testing and commissioning of Automatic Sliding Gate of clear span 50Feet having 8Feet height in two panels (biparting), made of MS sections, outer 75*75mm and 40*40mm hollow tubes having sliding arrangement with rollers, wheels with bearing and pin lock plate and MS Channel 100*50 and round bright bar embedded in concrete, Electromechanical gear motor in oil bath, irreversible, 24 Volt DC Motor with Built in control circuit, with push button manual or Automatic Operating system with pair of safety sensor and zinc galvanised rack and suitable working on Single phase/ Three Phase AC supply etc complete as required. | 1.00 | Job | 0.00 | 809000.00 | 809000.00 | 700000.00 | 700000.00 | 700000.00 | M/S JASPAL SINGH
25.00 | Supplying and fixing of following ways surface/ recess mounting, vertical type, 415 V, TPN MCB distribution board of sheet steel, dust protected, duly powder painted, inclusive of 200 A tinned copper bus bar, common neutral link, earth bar, din bar for mounting MCBs (but without MCBs and incomer ) as required . (Note : Vertical type MCB TPDB is normally used where 3 phase outlets are required.) A) 8 way (4 + 24), Double door | 1.00 | Each | 0.00 | 6500.00 | 6500.00 | 6000.00 | 6000.00 | 6000.00 | M/S JASPAL SINGH
26.00 | Supply of XLPE insulated & PVC sheathed 3.5 core X 35 sq. mm size aluminium conductor , armoured cable of 1.1 KV grade confirming to IS- 7098 ( Part-I) with up to date ammendements etc. complete as required. | 800.00 | Meter | 0.00 | 150.00 | 120000.00 | 165.00 | 132000.00 | 120000.00 | M/S SHAN CONSTRUCTION COMPANY
27.00 | Laying and fixing of one number PVC insulated and PVC sheathed / XLPE power cable of 1.1 KV grade of following size on wall surface as required. a) Upto 35 sq. mm (clamped with 1mm thick saddle) | 736.00 | Meter | 0.00 | 25.00 | 18400.00 | 27.00 | 19872.00 | 18400.00 | M/S SHAN CONSTRUCTION COMPANY
28.00 | Providing, laying and fixing following dia G.I. pipe (medium class) in round complete with G.I. fittings including trenching (75 cm deep)and re-filling etc as required. A) 100 mm dia | 24.00 | Meter | 0.00 | 850.00 | 20400.00 | 700.00 | 16800.00 | 16800.00 | M/S JASPAL SINGH
29.00 | Supplying and making end termination with brass compression gland and aluminium lugs for following size of PVC insulated and PVC sheathed / XLPE aluminium conductor cable of 1.1 KV grade as required. A) 3½ X 35 sq. mm (32mm) | 2.00 | Set | 0.00 | 250.00 | 500.00 | 238.00 | 476.00 | 476.00 | M/S JASPAL SINGH
30.00 | Supplying and making straight through joint with heat shrinkable kit including ferrules and other jointing materials for following size of PVC insulated and PVC sheathed / XLPE aluminium conductor cable of 1.1 KV grade as required. A) 3½ X 35 sq. mm | 2.00 | Set | 0.00 | 1500.00 | 3000.00 | 1689.00 | 3378.00 | 3000.00 | M/S SHAN CONSTRUCTION COMPANY
31.00 | Laying of one number PVC insulated and PVC sheathed / XLPE power cable of 1.1 KV grade of following size in the existing RCC/ HUME/ METAL pipe as required. A) Upto 35 sq. Mm | 24.00 | Meter | 0.00 | 2000.00 | 48000.00 | 22.00 | 528.00 | 528.00 | M/S JASPAL SINGH
32.00 | Laying of one number PVC insulated and PVC sheathed / XLPE power cable of 1.1 KV grade of following size direct in ground including excavation, sand cushioning, protective covering and refilling the trench etc as required. A) Upto 35 sq. Mm | 40.00 | Meter | 0.00 | 260.00 | 10400.00 | 200.00 | 8000.00 | 8000.00 | M/S JASPAL SINGH
33.00 | Supplying and making cable route marker with cement concrete 1:2:4 (1 cement : 2 coarse sand : 4 graded stone aggregate 20 mm nominal size ) of size 60 cm X 60 cm at the bottom and 50 cm X 50 cm at the top with a thickness of 10cm including inscription duly engraved as required. | 20.00 | Each | 0.00 | 450.00 | 9000.00 | 490.00 | 9800.00 | 9000.00 | M/S SHAN CONSTRUCTION COMPANY
34.00 | Supplying and fixing following rating, four pole, 415 V, isolator in the existing MCB DB complete with connections, testing and commissioning etc. as required. A) 100 A | 1.00 | Each | 0.00 | 800.00 | 800.00 | 901.00 | 901.00 | 800.00 | M/S SHAN CONSTRUCTION COMPANY
35.00 | Supplying and fixing following rating, four pole, 415 V, isolator in the existing MCB DB complete with connections, testing and commissioning etc. as required. A) 63 A | 2.00 | Each | 0.00 | 800.00 | 1600.00 | 700.00 | 1400.00 | 1400.00 | M/S JASPAL SINGH
36.00 | Supplying and fixing following rating, double pole, 240 V, isolator in the existing MCB DB complete with connections, testing and commissioning etc. as required. A) 63 Amp. | 1.00 | Each | 0.00 | 330.00 | 330.00 | 300.00 | 300.00 | 300.00 | M/S JASPAL SINGH
37.00 | Earthing with G.I. earth plate 600 mm X 600 mm X 6 mm thick including accessories, and providing masonry enclosure with cover plate having locking arrangement and watering pipe of 2.7 meter long etc. with charcoal/ coke and salt as required. | 2.00 | Sets | 0.00 | 5000.00 | 10000.00 | 5000.00 | 10000.00 | 10000.00 | M/S SHAN CONSTRUCTION COMPANY, M/S JASPAL SINGH
38.00 | Providing and fixing 25 mm X 5 mm G.I. strip in 40 mm dia G.I. pipe from earth electrode including connection with G.I. nut, bolt, spring, washer excavation and re-filling etc. as required. | 20.00 | Meter | 0.00 | 350.00 | 7000.00 | 300.00 | 6000.00 | 6000.00 | M/S JASPAL SINGH
39.00 | Providing and fixing 25 mm X 5 mm G.I. strip on surface or in recess for connections etc. as required. | 10.00 | Meter | 0.00 | 150.00 | 1500.00 | 155.00 | 1550.00 | 1500.00 | M/S SHAN CONSTRUCTION COMPANY
40.00 | Supplying and laying 25 mm x 5 mm G.I. strip at 0.50 meter below ground as strip electrode, including connection / terminating with G.I. nut, bolt, spring washer etc. as required. (joining shall be done by overlapping and with 2 sets of G.I. nut bolt & spring washer spaced at 50 mm) | 4.00 | Meter | 0.00 | 100.00 | 400.00 | 110.00 | 440.00 | 400.00 | M/S SHAN CONSTRUCTION COMPANY
41.00 | Providing and fixing 6 SWG dia G.I. wire on surface or in recess for loop earthing as required. | 1600.00 | Meter | 0.00 | 40.00 | 64000.00 | 30.00 | 48000.00 | 48000.00 | M/S JASPAL SINGH
| Total in Figures |  |  |  |  | 3699730.00 |  | 2550559.00
Lowest Amount Quoted BY: M/S JASPAL SINGH(2550559.00)

## BOQ Summary
BOQ Summary Details Tender Title: Construction of Link Taxi Track/Construction of Sliding Gate between NCC Hanger and Runway 34 at Kullu Manali Airport Tender ID: 2021_AAI_90772_1
Sheet Name | Sl.No | Bidder Name | Amount | Bid Rank
BoQ1 | 1 | M/S JASPAL SINGH | 2550559.00 | L1
| 2 | M/S SHAN CONSTRUCTION COMPANY | 3699730.00 | L2