## BoQ1
Government eProcurement System Created By: Ashok choudhary Created Date/Time: 08-Nov-2021 05:12 PM Tender Title: Construction of Switch rooms, AHU and SHA toilet block at first floor of New Civil Airport, Jaisalmer Tender ID: 2021_AAI_91247_1
Tender Inviting Authority: Senior Manager (Engg-Civil) Jodhpur Airport, Jodhpur
Name of Work: Construction of Switch rooms, AHU and SHA toilet block at first floor of New Civil Airport, Jaisalmer.
Contract No: 2021_AAI_91247_1
SCHEDULE OF WORK / ITEM(S)
Sl.No | Description of Work / Item(s) | No.of Qty | Units | Estimated Rate | BALVIR SINGH AND SONS(GSTN-NA) |  | S.D.Builder(GSTN-NA) |  | Satish Chand Agrawal(GSTN-NA)
[5 empty] | Rate | Amount | Rate | Amount | Rate | Amount | L1 Amount | L1 Vendor
1.00 | Providing and laying in position cement concrete of specified grade excluding the cost of centering and shuttering - All work up to plinth level. 1:2:4 (1 cement : 2 coarse sand (zone-III) : 4 graded stone aggregate 20 mm nominal size). | 3.23 | CUM | 100.00 | 5757.00 | 18595.11 | 3800.00 | 12274.00 | 6000.00 | 19380.00 | 12274.00 | S.D.Builder
2.00 | Reinforced cement concrete work in beams, suspended floors, roofs having slope up to 15° landings, balconies, shelves, chajjas, lintels, bands, plain window sills, aircases and spiral stair cases above plinth level up to floor five level, excluding the cost of centering, shuttering,finishing and reinforcement, with 1:1.5:3 (1 cement : 1.5 coarse and (zone-III) : 3 graded stone aggregate 20 mm nominal size). | 19.81 | CUM | 100.00 | 6575.00 | 130250.75 | 4850.00 | 96078.50 | 7000.00 | 138670.00 | 96078.50 | S.D.Builder
3.00 | Steel reinforcement for R.C.C. work including straightening, cutting, bending, placing in position and binding all complete above plinth level. Thermo-Mechanically Treated bars of grade Fe-500 D or more. | 1980.00 | KG |  | 75.00 | 148500.00 | 68.00 | 134640.00 | 86.00 | 170280.00 | 134640.00 | S.D.Builder
4.00 | Centering and shuttering including strutting, propping etc. and removal of form for all heights : Suspended floors, roofs, landings, balconies and access platform | 7.43 | SQM |  | 275.00 | 2043.25 | 250.00 | 1857.50 | 300.00 | 2229.00 | 1857.50 | S.D.Builder
5.00 | Centering and shuttering including strutting, propping etc. and removal of form for all heights : Lintels, beams, plinth beams, girders, bressumers and cantilevers | 46.00 | SQM |  | 405.00 | 18630.00 | 250.00 | 11500.00 | 400.00 | 18400.00 | 11500.00 | S.D.Builder
6.00 | Centering and shuttering including strutting, propping etc. and removal of form for all heights : Edges of slabs and breaks in floors and walls Under 20 cm wide | 11.60 | MTR |  | 270.00 | 3132.00 | 100.00 | 1160.00 | 400.00 | 4640.00 | 1160.00 | S.D.Builder
7.00 | Brick work with common burnt clay F.P.S. ( non modular) bricks of class designation 7.5 in superstructure above plinth level up to floor V level in all shapes and sizes in Cement mortar 1.:6 ( 1 cement : 6 coarse sand) | 54.12 | CUM |  | 6565.00 | 355297.80 | 4000.00 | 216480.00 | 5000.00 | 270600.00 | 216480.00 | S.D.Builder
8.00 | Half brick masonry with common burnt clay F.P.S. (non modular) bricks of class designation 7.5 in superstructure above plinth level up to floor V level. Cement mortar 1:4 (1 cement :4 coarse sand) | 41.99 | SQM |  | 855.00 | 35901.45 | 500.00 | 20995.00 | 700.00 | 29393.00 | 20995.00 | S.D.Builder
9.00 | Extra for providing and placing in position 2 Nos 6mm dia. M.S. bars at every third course of half brick masonry. | 41.99 | SQM |  | 305.00 | 12806.95 | 100.00 | 4199.00 | 100.00 | 4199.00 | 4199.00 | Satish Chand Agrawal, S.D.Builder
10.00 | Providing and laying autoclaved aerated cement blocks masonry with 100 mm thick AAC blocks in super structure above plinth level up to floor V level in cement mortar 1:4 (1 cement : 4 coarse sand ). The rate includes providing and placing in position 2 Nos 6 mm dia M.S. bars at every third course of masonry work. | 19.28 | CUM |  | 5955.00 | 114812.40 | 5500.00 | 106040.00 | 10000.00 | 192800.00 | 106040.00 | S.D.Builder
11.00 | Providing and fixing 18 mm thick gang saw cut, mirror polished, premoulded and prepolished, machine cut for kitchen platforms, vanity counters, window sills, facias and similar locations of required size, approved shade, colour and texture laid over 20 mm thick base cement mortar 1:4 (1 cement : 4 coarse sand), joints treated with white cement, mixed with matching pigment, epoxy touch ups, including rubbing, curing,moulding and polishing to edges to give high gloss finish etc. complete at all levels. Granite of any colour and shade Area of slab over 0.50 sqm | 5.99 | SQM |  | 4500.00 | 26955.00 | 3800.00 | 22762.00 | 2500.00 | 14975.00 | 14975.00 | Satish Chand Agrawal
12.00 | Providing wood work in frames of doors windows, clerestory windows and other frames, wrought framed and fixed in position with hold fast lugs or with dash fasteners of required dia & length ( hold fast lugs or dash fastener shall be paid for separately). Second class teak wood | .34 | CUM |  | 130187.00 | 44263.58 | 80000.00 | 27200.00 | 90000.00 | 30600.00 | 27200.00 | S.D.Builder
13.00 | Providing and fixing ISI marked flush door shutters conforming to IS : 2202 (Part I) decorative type, core of block board construction with frame of 1st class hard wood and well matched teak 3 ply veneering with vertical grains or cross bands and face veneers on both faces of shutters. 35 mm thick including ISI marked Stainless Steel butt hinges with necessary screws | 11.01 | SQM |  | 2225.00 | 24497.25 | 2100.00 | 23121.00 | 2500.00 | 27525.00 | 23121.00 | S.D.Builder
14.00 | Providing and fixing aluminium hanging floor door stopper, ISI marked, anodised (anodic coating not less than grade AC 10 as per IS : 1868) transparent or dyed to required colour and shade, with necessary screws etc. complete. Twin rubber stopper | 12.00 | EACH |  | 77.00 | 924.00 | 70.00 | 840.00 | 60.00 | 720.00 | 720.00 | Satish Chand Agrawal
15.00 | Cement concrete flooring 1:2:4 (1 cement : 2 coarse sand : 4 graded stone aggregate) finished with a floating coat of neat cement, including cement slurry, but excluding the cost of nosing of steps etc. complete. 40 mm thick with 20 mm nominal size stone aggregate | 136.78 | SQM |  | 507.00 | 69347.46 | 500.00 | 68390.00 | 70.00 | 9574.60 | 9574.60 | Satish Chand Agrawal
16.00 | Providing and laying Vitrified tiles in different sizes (thickness to be specified by the manufacturer), with water absorption less than 0.08% and conforming to IS: 15622, of approved brand & manufacturer, in all colours and shade, in skirting, riser of steps, laid with cement based high polymer modified quick set tile adhesive (water based) conforming to IS: 15477, in average 6 mm thickness, including grouting of joints (Payment for grouting of joints to be made separately). Size of Tile 600x600 mm | 261.44 | SQM |  | 1497.00 | 391375.68 | 1000.00 | 261440.00 | 1100.00 | 287584.00 | 261440.00 | S.D.Builder
17.00 | Grouting the joints of flooring tiles having joints of 3 mm width, using epoxy grout mix of 0.70 kg of organic coated filler of desired shade (0.10 kg of hardener and 0.20 kg of resin per kg), including filling / grouting and finishing complete as per direction of Engineer-in-charge. Size of Tile 600x600 mm | 326.54 | SQM |  | 265.00 | 86533.10 | 200.00 | 65308.00 | 100.00 | 32654.00 | 32654.00 | Satish Chand Agrawal
18.00 | Providing and laying Vitrified tiles in floor with different sizes (thickness to be specified by the manufacturer), with water absorption less than 0.08% and conforming to IS:15622, of approved brand & manufacturer, in all colours and shade, laid with cement based high polymer modified quick set tile adhesive (water based) conforming to IS : 15477, in average 6 mm thickness, including grouting of joints (Payment for grouting of joints to be made separately). Size of Tile 600x600 mm | 65.10 | SQM |  | 1415.00 | 92116.50 | 1000.00 | 65100.00 | 1100.00 | 71610.00 | 65100.00 | S.D.Builder
19.00 | 12 mm cement plaster of mix : 1:6 ( 1 cement : 6 fine sand ) | 445.50 | SQM |  | 235.00 | 104692.50 | 200.00 | 89100.00 | 230.00 | 102465.00 | 89100.00 | S.D.Builder
20.00 | 15 mm cement plaster on the rough side of single or half brick wall of mix : 1:6 ( 1 cement : 6 fine sand ) | 266.79 | SQM |  | 285.00 | 76035.15 | 250.00 | 66697.50 | 230.00 | 61361.70 | 61361.70 | Satish Chand Agrawal
21.00 | Wall painting with acrylic emulsion paint of approved brand and manufacture to give an even shade : Two or more coats on new work | 457.88 | SQM |  | 95.00 | 43498.60 | 80.00 | 36630.40 | 80.00 | 36630.40 | 36630.40 | Satish Chand Agrawal, S.D.Builder
22.00 | Providing and applying white cement based putty of average thickness 1 mm, of approved brand and manufacturer, over the plastered wall surface to prepare the surface even and smooth complete. | 457.88 | SQM |  | 85.00 | 38919.80 | 70.00 | 32051.60 | 60.00 | 27472.80 | 27472.80 | Satish Chand Agrawal
23.00 | Making the opening in brick masonry including dismantling in floor or walls by cutting masonry and making good the damages to walls, flooring and jambs complete, to match existing surface i/c disposal of mulba/ rubbish to the nearest municipal dumping ground, all complete as per directions of Engineer-In-Charge. For door/ window/ clerestory window | 6.30 | SQM |  | 287.00 | 1808.10 | 700.00 | 4410.00 | 1000.00 | 6300.00 | 1808.10 | BALVIR SINGH AND SONS
24.00 | Providing and fixing soil, waste and vent pipes : 100 mm dia Centrifugally cast (spun) iron socket & spigot (S&S) pipe as per IS: 3989 | 79.90 | MTR |  | 1275.00 | 101872.50 | 1000.00 | 79900.00 | 999.00 | 79820.10 | 79820.10 | Satish Chand Agrawal
25.00 | Providing and filling the joints with spun yarn, cement slurry and cement mortar 1:2 ( 1 cement : 2 fine sand) in S.C.I./ C.I. Pipes : For 100 mm dia pipe | 68.00 | EACH |  | 175.00 | 11900.00 | 200.00 | 13600.00 | 150.00 | 10200.00 | 10200.00 | Satish Chand Agrawal
26.00 | Providing and fixing M.S. holder-bat clamps of approved design to Sand Cast iron/cast iron (spun) pipe embedded in and including cement concrete blocks 10x10x10 cm of 1:2:4 mix (1 cement : 2 coarse sand : 4 graded stone aggregate 20 mm nominal size), including cost of cutting holes and making good the walls etc. : For 100 mm dia pipe | 21.00 | EACH |  | 325.00 | 6825.00 | 200.00 | 4200.00 | 200.00 | 4200.00 | 4200.00 | Satish Chand Agrawal, S.D.Builder
27.00 | Providing and fixing bend of required degree with access door, insertion rubber washer 3 mm thick, bolts and nuts complete. 100 mm dia Sand cast iron S&S as per IS - 3989 | 11.00 | EACH |  | 557.00 | 6127.00 | 500.00 | 5500.00 | 800.00 | 8800.00 | 5500.00 | S.D.Builder
28.00 | Providing and fixing double equal junction of required degree with access door, insertion rubber washer 3 mm thick, bolts and nuts complete : 100x100x100x100 mm Sand cast iron S&S as per IS - 3989 | 4.00 | EACH |  | 1015.00 | 4060.00 | 700.00 | 2800.00 | 1200.00 | 4800.00 | 2800.00 | S.D.Builder
29.00 | Providing and fixing single equal plain junction of required degree with access door, insertion rubber washer 3 mm thick, bolts and nuts complete. 100x100x100 mm Sand cast iron S&S as per IS - 3989 | 2.00 | EACH |  | 945.00 | 1890.00 | 700.00 | 1400.00 | 1200.00 | 2400.00 | 1400.00 | S.D.Builder
30.00 | Providing and fixing terminal guard : 100 mm Sand cast iron S&S as per IS - 3989 | 3.00 | EACH |  | 475.00 | 1425.00 | 700.00 | 2100.00 | 1000.00 | 3000.00 | 1425.00 | BALVIR SINGH AND SONS
31.00 | Providing and fixing trap of self cleansing design with screwed down or hinged grating with or without vent arm complete, including cost of cutting and making good the walls and floors 100 mm inlet and 100 mm outlet Sand cast iron S&S as per IS: 3989 | 7.00 | EACH |  | 1697.00 | 11879.00 | 700.00 | 4900.00 | 1000.00 | 7000.00 | 4900.00 | S.D.Builder
32.00 | Cutting chases in brick masonry walls for following diameter sand cast iron/ centrifugally cast (spun) iron pipes and making good the same with cement concrete 1:3:6 ( 1 cement : 3 coarse sand :6 graded stone aggregate 12.5 mm nominal size), including necessary plaster and pointing in cement mortar 1:4 (1 cement : 4 coarse sand) : 100 mm dia | 2.53 | MTR |  | 515.00 | 1302.95 | 100.00 | 253.00 | 200.00 | 506.00 | 253.00 | S.D.Builder
33.00 | Providing and fixing Polyethelene-Aluminium-Polyethelene (PE-AL-PE) Composite Pressure Pipes conforming to IS - 15450, U.V. stabilized with carbon black having thermal stability for hot & cold water supply, capable to withstand temperature up to 80°C, including all special fittings of composite material (engineering plastic blend and brass inserts wherever required) e.g. elbows, tees, reducers, couplers & connectors etc., with clamps at 1.00 metre spacing. This includes testing of joints complete as per direction of the Engineer in charge. 1620 (20 mm OD) pipe | 6.60 | MTR |  | 435.00 | 2871.00 | 400.00 | 2640.00 | 1000.00 | 6600.00 | 2640.00 | S.D.Builder
34.00 | Providing and fixing Polyethelene-Aluminium-Polyethelene (PE-AL-PE) Composite Pressure Pipes conforming to IS - 15450, U.V. stabilized with carbon black having thermal stability for hot & cold water supply, capable to withstand temperature up to 80°C, including all special fittings of composite material (engineering plastic blend and brass inserts wherever required) e.g. elbows, tees, reducers, couplers & connectors etc., with clamps at 1.00 metre spacing. This includes testing of joints complete as per direction of the Engineer in charge. 2532 (32 mm OD) pipe | 27.13 | MTR |  | 557.00 | 15111.41 | 500.00 | 13565.00 | 1000.00 | 27130.00 | 13565.00 | S.D.Builder
35.00 | Providing and fixing Polyethelene-Aluminium- Polyethelene (PEALPE) Composite Pressure Pipes conforming to IS - 15450, U.V. stabilized with carbon black having thermal stability for hot & cold water supply, capable to withstand temperature up to 80°C, including all special fittings of composite material (engineering plastic blend and brass inserts wherever required) e.g. elbows, tees, reducers, couplers & connectors etc., with clamps at 1.00 metre pacing. This includes the costs of cutting chases and including testing of joints complete as per direction of the engineer in charge. CONCEALED WORK, including cutting chases and making good the wall etc. 1216 (16 mm OD) pipe | 30.63 | MTR |  | 515.00 | 15774.45 | 300.00 | 9189.00 | 600.00 | 18378.00 | 9189.00 | S.D.Builder
36.00 | Providing and fixing Polyethelene-Aluminium- Polyethelene (PEALPE) Composite Pressure Pipes conforming to IS - 15450, U.V. stabilized with carbon black having thermal stability for hot & cold water supply, capable to withstand temperature up to 80°C, including all special fittings of composite material (engineering plastic blend and brass inserts wherever required) e.g. elbows, tees, reducers, couplers & connectors etc., with clamps at 1.00 metre pacing. This includes the costs of cutting chases and including testing of joints complete as per direction of the engineer in charge. CONCEALED WORK, including cutting chases and making good the wall etc. 1620 (20 mm OD) pipe | 21.47 | MTR |  | 557.00 | 11958.79 | 400.00 | 8588.00 | 700.00 | 15029.00 | 8588.00 | S.D.Builder
37.00 | Making chases up to 7.5x7.5 cm in walls including making good and finishing with matching surface after housing G.I. pipe etc. | 1.84 | MTR |  | 150.00 | 276.00 | 100.00 | 184.00 | 100.00 | 184.00 | 184.00 | Satish Chand Agrawal, S.D.Builder
38.00 | Providing and fixing aluminium work for doors, windows, ventilators and partitions with extruded built up standard tubular sections/ appropriate Z sections and other sections of approved make conforming to IS: 733 and IS: 1285, fixing with dash fasteners of required dia and size, including necessary filling up the gaps at junctions, i.e. at top, bottom and sides with required EPDM rubber/ neoprene gasket etc. Aluminium sections shall be smooth, rust free, straight, mitred and jointed mechanically wherever required including cleat angle, Aluminium snap beading for glazing / paneling, C.P. brass / stainless steel screws, all complete as per architectural drawings and the directions of Engineer-in-charge. (Glazing, paneling and dash fasteners to be paid for separately) : For fixed portion Polyester powder coated aluminium (minimum thickness of polyester powder coating 50 micron) | 13.61 | KG |  | 585.00 | 7961.85 | 450.00 | 6124.50 | 700.00 | 9527.00 | 6124.50 | S.D.Builder
39.00 | Providing and fixing aluminium work for doors, windows, ventilators and partitions with extruded built up standard tubular sections/ appropriate Z sections and other sections of approved make conforming to IS: 733 and IS: 1285, fixing with dash fasteners of required dia and size, including necessary filling up the gaps at junctions, i.e. at top, bottom and sides with required EPDM rubber/ neoprene gasket etc. Aluminium sections shall be smooth, rust free, straight, mitred and jointed mechanically wherever required including cleat angle, Aluminium snap beading for glazing / paneling, C.P. brass / stainless steel screws, all complete as per architectural drawings and the directions of Engineer-in-charge. (Glazing, paneling and dash fasteners to be paid for separately) : For shutters of doors, windows & ventilators including providing and fixing hinges/ pivots and making provision for fixing of fittings wherever required including the cost of EPDM rubber / neoprene gasket required (Fittings shall be paid for separately) Polyester powder coated aluminium (minimum thickness of polyester powder coating 50 micron) | 17.46 | KG |  | 675.00 | 11785.50 | 450.00 | 7857.00 | 700.00 | 12222.00 | 7857.00 | S.D.Builder
40.00 | Providing and fixing 12 mm thick prelaminated particle board flat pressed three layer or graded wood particle board conforming to IS: 12823 Grade l Type ll, in panelling fixed in aluminum doors, windows shutters and partition frames with C.P. brass / stainless steel screws etc. complete as per architectural drawings and directions of Engineer-in-charge. Pre-laminated particle board with decorative lamination on both sides | 1.75 | SQM |  | 1205.00 | 2108.75 | 1000.00 | 1750.00 | 1000.00 | 1750.00 | 1750.00 | Satish Chand Agrawal, S.D.Builder
41.00 | Providing and fixing aluminium round shape handle of outer dia 100mm with SS screws etc. complete as per direction of Engineer-incharge Anodized (AC 15 ) aluminium | 2.00 | NOS |  | 125.00 | 250.00 | 50.00 | 100.00 | 100.00 | 200.00 | 100.00 | S.D.Builder
42.00 | Providing and laying water proofing treatment in sunken portion of WCs, bathroom etc., by applying cement slurry mixed with water proofing cement compound consisting of applying : (a) First layer of slurry of cement @ 0.488 kg/sqm mixed with water proofing cement compound @ 0.253 kg/ sqm. This layer will be allowed to air cure for 4 hours. (b) Second layer of slurry of cement @ 0.242 kg/sqm mixed with water proofing cement compound @ 0.126 kg/sqm. This layer will be allowed to air cure for 4 hours followed with water curing for 48 hours (The rate includes preparation of surface, treatment and sealing of all joints, corners, junctions of pipes and masonry with polymer mixed slurry.) | 88.91 | SQM |  | 497.00 | 44188.27 | 400.00 | 35564.00 | 400.00 | 35564.00 | 35564.00 | Satish Chand Agrawal, S.D.Builder
43.00 | Providing and fixing tiled false ceiling of specified materials of size 595x595 mm in true horizontal level, suspended on inter locking metal grid of hot dipped galvanized steel sections ( galvanized @ 120 grams/ sqm, both side inclusive) consisting of main "T" runner with suitably spaced joints to get required length and of size 24x38 mm made from 0.30 mm thick (minimum) sheet, spaced at 1200 mm center to center and cross "T" of size 24x25 mm made of 0.30 mm thick (minimum) sheet, 1200 mm long spaced between main "T" at 600 mm center to center to form a grid of 1200x600 mm and secondary cross "T" of length 600 mm and size 24x25 mm made of 0.30 mm thick (minimum) sheet to be interlocked at middle of the 1200x600 mm panel to form grids of 600x600 mm and wall angle of size 24x24x0.3 mm and laying false ceiling tiles of approved texture in the grid including, required cutting/making, opening for services like diffusers, grills, light fittings, fixtures, smoke detectors etc. Main "T" runners to be suspended from ceiling using GI slotted cleats of size 27 x 37 x 25 x1.6 mm fixed to ceiling with 12.5 mm dia and 50 mm long dash fasteners, 4 mm GI adjustable rods with galvanised butterfly level clips of size 85 x 30 x 0.8 mm spaced at 1200 mm center to center along main T, bottom exposed width of 24 mm of all T-sections shall be pre-painted with polyester paint, all complete for all heights as per specifications, drawings and as directed by Engineer-in-charge. GI Metal Ceiling Lay in plain Tegular edge Global white color tiles of size 595x595 mm, and 0.5 mm thick with 8 mm drop; made of G I sheet having galvanizing of 100 gms/sqm (both sides inclusive) and electro statically polyester powder coated of thickness 60 microns (minimum), including factory painted after bending. | 52.31 | SQM |  | 1567.00 | 81969.77 | 1200.00 | 62772.00 | 1500.00 | 78465.00 | 62772.00 | S.D.Builder
44.00 | Providing and fixing float glass mirror of thickness 5 mm fixed over Ply 6 mm Plyboard(IS:303) using soft board as backing fitted with CP brass screws,edge covered with PVC /Teak wood Beading all complete as per satisfaction of Engineer-In-Charge.(cost of beading will be paid extra). | 6.05 | SQM |  | 1500.00 | 9075.00 | 1200.00 | 7260.00 | 1000.00 | 6050.00 | 6050.00 | Satish Chand Agrawal
45.00 | Providing and fixing oval shape white vitrious china wash basin (Hindware make Cat NO. 10049 colour - White with C.I. brackets, pillar cock Jaquar Cat no. 81001 or approved equivalent), over/under mounting with 32mm dia CP brass waste (Jaquar make Cat 705 or approved equivalent) of standard pattern, including painting of fittings and brackets, cutting and making good the walls wherever require: | 7.00 | EACH |  | 6075.00 | 42525.00 | 4000.00 | 28000.00 | 4100.00 | 28700.00 | 28000.00 | S.D.Builder
46.00 | Providing and fixing C.P. brass bib taps long body (Jaquar Cat No. 107 KN)or approved equivalent make including cutting and making good the walls wherever required complete as directed by Engineer-in-charge | 6.00 | EACH |  | 900.00 | 5400.00 | 1200.00 | 7200.00 | 1800.00 | 10800.00 | 5400.00 | BALVIR SINGH AND SONS
47.00 | Providing and fixing White vitrious china flat back wall urinal of 375x390x590 mm sizes Hindware Cat No. 60002 with white PVC automatic flushing cistern of Hindware of size 47.6x15.5x32.5 cm or approved equivalent with fittings standard size C.P. brass flush pipe, spreaders, coupling with unions and clamps (all in C.P, brass) complete, including painting of fittings cutting and making good the walls and floors wherever required Range of three urinal basins with 10 litre white P.V.C. automatic flushing cistern | 1.00 | EACH |  | 7500.00 | 7500.00 | 5000.00 | 5000.00 | 7000.00 | 7000.00 | 5000.00 | S.D.Builder
48.00 | Providing and fixing white vitreous china pedestal type water closet (European type) of Hindware Cat No. 20011 or equivalent with seat and lid, white PVC automatic flushing cistern of Hindware of size 47.6x15.5x32.5 cm or approved equivalent & C.P. flush bend with fittings & C.I. brackets, 40 mm flush bend, overflow arrangement with specials of standard make and mosquito proof coupling of approved municipal design complete, including painting of fittings and brackets, cutting and making good the walls and floors wherever required : W.C. pan with ISI marked white solid plastic seat and lid | 4.00 | EACH |  | 10507.00 | 42028.00 | 5000.00 | 20000.00 | 4500.00 | 18000.00 | 18000.00 | Satish Chand Agrawal
49.00 | Providing and fixing White Vitreous china Orissa pattern water closet squatting pan (Indian type W.C. pan ) of Hindware Cat No. 20042 or approved equivalent with 100 mm sand cast Iron P or S trap, PVC automatic flushing cistern of Hindware of size 47.6x15.5x32.5 cm (with fittings, accessories and flush pipe) conforming to IS:7231,with all fittings and fixtures complete including cutting and making good the walls and floors wherever required. size 580x440 mm with integral type foot rests. | 2.00 | EACH |  | 4500.00 | 9000.00 | 3800.00 | 7600.00 | 3500.00 | 7000.00 | 7000.00 | Satish Chand Agrawal
50.00 | Providing and fixing S.S liquid soap container with metallic bottle of Jaquar or equivalent approved quality including cutting and making good the walls wherever required complete as directed by Engineer-in-Charge. | 5.00 | EACH |  | 875.00 | 4375.00 | 1250.00 | 6250.00 | 1000.00 | 5000.00 | 4375.00 | BALVIR SINGH AND SONS
51.00 | Providing and fixing SS (grade 304 satin finish) toilet paper holderof Jaquar (model CAN 1153 S) or approved equivalent including cutting and making good the walls wherever required complete as directed by Engineer-in-Charge. | 6.00 | EACH |  | 1125.00 | 6750.00 | 1000.00 | 6000.00 | 1400.00 | 8400.00 | 6000.00 | S.D.Builder
52.00 | Providing and fixing C.P. brass Hand shower (Health Faucet) with 1.2m long flexible tube with wall hook (Jaquar make model No. 573 or approved equivalent) with PVC cleats and S.S. screws including cutting and making good the walls wherever required complete as directed by Engineer-in-Charge. | 6.00 | EACH |  | 1500.00 | 9000.00 | 1500.00 | 9000.00 | 2000.00 | 12000.00 | 9000.00 | BALVIR SINGH AND SONS, S.D.Builder
53.00 | Providing and fixing SS connection pipe with CP brass unions : (a) 60 cm length (i) 15 mm nominal bore | 6.00 | EACH |  | 185.00 | 1110.00 | 250.00 | 1500.00 | 200.00 | 1200.00 | 1110.00 | BALVIR SINGH AND SONS
54.00 | Providing and fixing C.P Brass bottel trap of JAQUAR (Model No. ALD-769B) or equivalent approved make and size for wash basin/ urinals basins as per the direction of Engineer-in-charge | 10.00 | EACH |  | 795.00 | 7950.00 | 1350.00 | 13500.00 | 2000.00 | 20000.00 | 7950.00 | BALVIR SINGH AND SONS
55.00 | Providing & fixing brass ball valve with powder coated M.S. Lever or Handle Zoloto make or approved equivalent complete as directed by E.I.C.20 mm | 1.00 | EACH |  | 800.00 | 800.00 | 700.00 | 700.00 | 1000.00 | 1000.00 | 700.00 | S.D.Builder
56.00 | Providing & fixing brass ball valve with powder coated M.S. Lever or Handle Zoloto make or approved equivalent complete as directed by E.I.C. 32 mm | 3.00 | EACH |  | 1200.00 | 3600.00 | 1200.00 | 3600.00 | 2000.00 | 6000.00 | 3600.00 | BALVIR SINGH AND SONS, S.D.Builder
57.00 | Providing and fixing grab bar vertical swing (White) of JAQUAR make Model no. WAC-WHT-BG0800 or equivalent for physically handicapped/ Senior citizen including all fixing material and cutting and making good the walls wherever required complete to the satisfication of Engineer-in-Charge. | 1.00 | EACH |  | 4755.00 | 4755.00 | 1200.00 | 1200.00 | 11000.00 | 11000.00 | 1200.00 | S.D.Builder
58.00 | Providing and fixing S.S. hinged grating, 125mm dia with frame including setting in floor with cement mortar 1:3 (1 cement: 3 coarse sand) including cutting and making good the floor wherever required complete as directed by Engineer-in-Charge. | 13.00 | EACH |  | 200.00 | 2600.00 | 300.00 | 3900.00 | 200.00 | 2600.00 | 2600.00 | Satish Chand Agrawal, BALVIR SINGH AND SONS
59.00 | Providing and fixing C.P. Brass Towel rail 600 mm long (Jaquar make model No. 1111 or approved equivalent) with PVC cleats and S.S. screws including cutting and making good the walls wherever required complete as directed by Engineer-in-Charge. | 3.00 | EACH |  | 1300.00 | 3900.00 | 1500.00 | 4500.00 | 1700.00 | 5100.00 | 3900.00 | BALVIR SINGH AND SONS
60.00 | Providing and fixing 15mm C.P. brass angle valve (Jaquar Cat No. 053 or approved equivalent make) including cutting and making good the walls wherever required complete to the satisfication of Engineer in charge.(Note. Payment for s.s. connection pipe should be considered separately.) | 16.00 | EACH |  | 900.00 | 14400.00 | 1200.00 | 19200.00 | 1100.00 | 17600.00 | 14400.00 | BALVIR SINGH AND SONS
61.00 | Providing and fixing C.P. brass twin robe hooks ( Jaquar Cat. No. CAN 1161 N or approved equivalent make) including cutting and making good the walls/doors wherever required complete as directed by Engineer-in Charge. | 6.00 | EACH |  | 715.00 | 4290.00 | 500.00 | 3000.00 | 500.00 | 3000.00 | 3000.00 | Satish Chand Agrawal, S.D.Builder
62.00 | Providing and finxing stainless steel 316 grade, matt finish Pin Cylinder Lock of KICH with lock on one side including a pair of Rose Handle 22mm with necessary screws etc. complete to the satisfaction of Engineer-in-Charge. | 5.00 | EACH |  | 900.00 | 4500.00 | 3000.00 | 15000.00 | 3500.00 | 17500.00 | 4500.00 | BALVIR SINGH AND SONS
63.00 | Providing and fixing of stainless steel grade 316, mattfinish D round pipe handles of KICH make or equivalent including SS screws etc. complete for fire check door complete to the satisfaction of Engineer-in -Charge. | 26.00 | EACH |  | 350.00 | 9100.00 | 1200.00 | 31200.00 | 2000.00 | 52000.00 | 9100.00 | BALVIR SINGH AND SONS
64.00 | Providing & fixing of Urinal partitions of 1200mm x 450mm with 18mm thick Jet Black Granite of specified shape, fitted in brick wall with making necessary groove cutting & fixing with CM 1:3 ( 1 Cement : 3 Coarse Sand) & necessary chemical grouting & colour pigment including all necessary fittings complete to the satisfaction of the Engineer-in-charge. Rate includes necessary grinding & making smooth edges of granite. | 2.00 | EACH |  | 6500.00 | 13000.00 | 2500.00 | 5000.00 | 2500.00 | 5000.00 | 5000.00 | Satish Chand Agrawal, S.D.Builder
65.00 | Providing and fixing 60cm deep box type cupboards as per desing with 6mm thick commercial ply at back 19mm thick commercial board sides,top, bottom,partitions and shelves, with 25mm thick on sides 1mm thick laminated, (of approved brand and shade) shutters core of block board construction with frame of first class hard wood and well matched commercial 3 ply veneerint with vertical grains or cross bands and face veneer on both faces of shutter with second class take wood, lipping on all edges of shutter including ISI marked stainles steel piano hinges,lock, handles and ball catcher complete as per specifications. drawing & direction of Engineer-in-Charge. | 2.20 | SQM |  | 14577.00 | 32069.40 | 5000.00 | 11000.00 | 7000.00 | 15400.00 | 11000.00 | S.D.Builder
66.00 | Providing and fixing of matt finish stainless steel grade 304, sliding door bolts of KICH make or equivalent with nuts and screws etc. complete to the satisfaction of Engineer-in -Charge. 300x16 mm | 8.00 | EACH |  | 457.00 | 3656.00 | 600.00 | 4800.00 | 1000.00 | 8000.00 | 3656.00 | BALVIR SINGH AND SONS
67.00 | Providing and fixing of matt finish stainless steel grade 304, tower bolt of KICH make or equivalent with nuts and screws etc. complete to the satisfaction of Engineer-in -Charge. 250x10 mm | 23.00 | EACH |  | 275.00 | 6325.00 | 250.00 | 5750.00 | 300.00 | 6900.00 | 5750.00 | S.D.Builder
68.00 | Providing and fixing brass clean out plug (brass cap and G.I pipe piece ( Jindal - Hissar or approved equivalent ) with suitable insert keys in brass cap for opening including male threadedd joint with G.I piece and drip seal joint to pipe/ fitting at the other end including cutting and making good the floor and RCC wherever requuired complete as derected by Engineer-in-Charge. | 2.00 | EACH |  | 850.00 | 1700.00 | 1000.00 | 2000.00 | 500.00 | 1000.00 | 1000.00 | Satish Chand Agrawal
69.00 | Providing and fixing FRF 120 minutes Navair/Pacific make or equivalent fire resistant treated hardwood frame conforming to IS : 3614 (Part 2) and BS -476 (Part 22:1987) of section of minimum size 150 mm x 75 mm, pasted with one brush type intumescent strip of minimum size 20 x 4 mm concealed in groove of the frame with fixing arrangement of 3 nos. of GI hold fasts 225 mm x 20 mm x 4mm including 4 nos. of stainless steel ball bearing hinges of SS 304/316 of size 102 mm x 102 mm x 3mm thick with split end on either side and wall grounted with CC Mix of 1:3:6 adjustable lugs with split and tail to each jambs complete as per manufacture specification and direction of Engineer-in-charge. | 45.50 | MTR |  | 1055.00 | 48002.50 | 3000.00 | 136500.00 | 2000.00 | 91000.00 | 48002.50 | BALVIR SINGH AND SONS
70.00 | Providing and fixing FRD 120 minutes Navair/Pacific make or equivalent minimum 55 mm thick single/double door shutter conforming to IS : 3614/3809 (Part 2) and BS -476 (Part 22:1987) made out of perimeter railing of Hard wood (Red maranti or equivalent) of minimum size 100 mm x 30 mm and 02 nos. of 9 mm thick Calcium silicate board treated hardwood with minimum 30 mm thick non-combustible fire retardant compound coated with intumescent sealant and faced with minimum 3 mm thick water proof commercial ply with brush type fire and smoke intumescent seal of minimum size 12 mm x 4 mm mounted in the grooves in the shutter on all sides except bottom with 10 mm thick Hard wood beading on all sides including sealing the gaps between Calcium silicate board and shutter beading with intumescent acrylic sealant and fixing with necessary stainless steel grade 304 ball bearing hinges size 100x75x3.00 mm with stainless steel screws etc. of Dorma/ d-Link or equivalent approved make complete as per Manufacturer specification and direction of Engineer-in-charge. | 30.30 | SQM |  | 3757.00 | 113837.10 | 15000.00 | 454500.00 | 10000.00 | 303000.00 | 113837.10 | BALVIR SINGH AND SONS
71.00 | Supplying and fixing following way, horizontal type three pole and neutral, sheet steel, MCB distribution board, 415 V, on surface/ recess, complete with tinned copper bus bar, neutral bus bar, earth bar, din bar, interconnections, powder painted including earthing etc. as required. (But without MCB/RCCB/Isolator) (a) 6 way (4 + 18), Double door | 2.00 | EACH |  | 3957.00 | 7914.00 | 3000.00 | 6000.00 | 3400.00 | 6800.00 | 6000.00 | S.D.Builder
72.00 | Supplying and fixing following way, single pole and neutral,sheet steel, MCB distribution board, 240 V, on surface/ recess,complete with tinned copper bus bar, neutral bus bar, earth bar, din bar, interconnections, powder painted including earthing etc. as required. (But without MCB/RCCB/Isolator) (a) 6 way , Double door | 4.00 | EACH |  | 1925.00 | 7700.00 | 1500.00 | 6000.00 | 1500.00 | 6000.00 | 6000.00 | Satish Chand Agrawal, S.D.Builder
73.00 | Supplying and fixing following rating, four pole, (three phase and neutral), 415 volts, residual current circuit breaker (RCCB),having a sensitivity current 30 mA in the existing MCB DB complete with connections, testing and commissioning etc. as required. (a) 63 A | 2.00 | EACH |  | 3157.00 | 6314.00 | 2500.00 | 5000.00 | 2350.00 | 4700.00 | 4700.00 | Satish Chand Agrawal
74.00 | Supplying and fixing following rating, double pole, (single phase and neutral), 240 V, residual current circuit breaker (RCCB),having a sensitivity current 30 mA in the existing MCB DB complete with connections, testing and commissioning etc. as required. (a) 40 A | 4.00 | EACH |  | 2355.00 | 9420.00 | 2000.00 | 8000.00 | 1600.00 | 6400.00 | 6400.00 | Satish Chand Agrawal
75.00 | Supplying and fixing 5 A to 32 A rating, 240/415 V, 10 kA, "C" curve, miniature circuit breaker suitable for inductive load of following poles in the existing MCB DB complete with connections, testing and commissioning etc. as required (a) Single pole | 42.00 | EACH |  | 225.00 | 9450.00 | 150.00 | 6300.00 | 140.00 | 5880.00 | 5880.00 | Satish Chand Agrawal
76.00 | Supplying and fixing single pole, blanking plate in the existing MCB DB complete as required. | 40.00 | EACH |  | 12.00 | 480.00 | 20.00 | 800.00 | 10.00 | 400.00 | 400.00 | Satish Chand Agrawal
77.00 | Supplying of following sizes of 1.1 KV grade PVC insulated PVC sheathed copper conductor armoured stranded Power Cables (FRLS Type) conforming to IS 1554 Part-I complete as required. (a) 4 core, 16 Sq.mm. | 200.00 | MTR |  | 145.00 | 29000.00 | 650.00 | 130000.00 | 780.00 | 156000.00 | 29000.00 | BALVIR SINGH AND SONS
78.00 | Laying and fixing of one number PVC insulated and PVC sheathed / XLPE power cable of 1.1 KV grade of following size on cable tray as required. (a) Upto 35 sq. mm (clamped with 1mm thick saddle) | 120.00 | MTR |  | 65.00 | 7800.00 | 250.00 | 30000.00 | 30.00 | 3600.00 | 3600.00 | Satish Chand Agrawal
79.00 | Supplying and making end termination with brass compression gland and aluminium lugs for following size of PVC insulated and PVC sheathed / XLPE aluminium conductor cable of 1.1 KV grade as required. (a) 4 X 16 sq. mm (28mm) | 4.00 | EACH |  | 345.00 | 1380.00 | 300.00 | 1200.00 | 200.00 | 800.00 | 800.00 | Satish Chand Agrawal
80.00 | Supplying and installing following size of perforated painted with powder coating M.S. cable trays with perforation not more than 17.5%, in convenient sections, joined with connectors, suspended from the ceiling with M.S. suspenders including bolts & nuts, painting suspenders etc as required. (a) 150 mm width X 50 mm depth X 1.6 mm thickness | 30.00 | MTR |  | 557.00 | 16710.00 | 500.00 | 15000.00 | 580.00 | 17400.00 | 15000.00 | S.D.Builder
81.00 | Wiring for light point/ fan point/ exhaust fan point/ call bell point with 1.5 sq.mm FRLS PVC insulated copper conductor single core cable in surface / recessed steel conduit, with modular switch, modular plate, suitable GI box and earthing the point with 1.5 sq.mm. FRLS PVC insulated copper conductor single core cable etc as required. (a) Group C | 40.00 | POINT |  | 955.00 | 38200.00 | 700.00 | 28000.00 | 650.00 | 26000.00 | 26000.00 | Satish Chand Agrawal
82.00 | Wiring for group controlled (looped) light point /fan point/exhaust fan point/ call bell point ( without independent switch etc.) with 1.5 sq. mm FRLS PVC insulated copper conductor single core cable in surface/ recessed PVC conduit, and earthing the point with 1.5 sq. mm FRLS PVC insulated copper conductor single core cable etc. as required. (a) Group C | 45.00 | POINT |  | 675.00 | 30375.00 | 500.00 | 22500.00 | 550.00 | 24750.00 | 22500.00 | S.D.Builder
83.00 | Wiring for circuit/ submain wiring alongwith earth wire with the following sizes of FRLS PVC insulated copper conductor, single core cable in surface/ recessed steel conduit as required. (a) 2 X 1.5 sq. mm + 1 X 1.5 sq. mm earth wire | 50.00 | MTR |  | 195.00 | 9750.00 | 275.00 | 13750.00 | 300.00 | 15000.00 | 9750.00 | BALVIR SINGH AND SONS
84.00 | Wiring for circuit/ submain wiring alongwith earth wire with the following sizes of FRLS PVC insulated copper conductor, single core cable in surface/ recessed steel conduit as required. (b) 2 X 2.5 sq. mm + 1 X 2.5 sq. mm earth wire | 120.00 | MTR |  | 235.00 | 28200.00 | 300.00 | 36000.00 | 380.00 | 45600.00 | 28200.00 | BALVIR SINGH AND SONS
85.00 | Wiring for circuit/ submain wiring alongwith earth wire with the following sizes of FRLS PVC insulated copper conductor, single core cable in surface/ recessed steel conduit as required. (c) 2 X 4 sq. mm + 1 X 4 sq. mm earth wire | 50.00 | MTR |  | 237.00 | 11850.00 | 400.00 | 20000.00 | 450.00 | 22500.00 | 11850.00 | BALVIR SINGH AND SONS
86.00 | Wiring for light/ power plug with 2X4 sq. mm FRLS PVC insulated copper conductor single core cable in surface/ recessed steel conduit alongwith 1 No. 4 sq. mm FRLS PVC insulated copper conductor single core cable for loop earthing as required. | 120.00 | MTR |  | 200.00 | 24000.00 | 400.00 | 48000.00 | 450.00 | 54000.00 | 24000.00 | BALVIR SINGH AND SONS
87.00 | Supplying and fixing following size/ modules, GI box alongwith modular base & cover plate for modular switches in recess etc. as required. (a) 8 Module (125mmX125mm) | 9.00 | EACH |  | 375.00 | 3375.00 | 400.00 | 3600.00 | 300.00 | 2700.00 | 2700.00 | Satish Chand Agrawal
88.00 | Supplying and fixing following modular switch/ socket on the existing modular plate & switch box including connections but excluding modular plate etc. as required. (a) 5/6 A switch | 40.00 | EACH |  | 95.00 | 3800.00 | 50.00 | 2000.00 | 45.00 | 1800.00 | 1800.00 | Satish Chand Agrawal
89.00 | Supplying and fixing following modular switch/ socket on the existing modular plate & switch box including connections but excluding modular plate etc. as required. (b) 3 pin 5/6 A socket outlet | 9.00 | EACH |  | 115.00 | 1035.00 | 75.00 | 675.00 | 120.00 | 1080.00 | 675.00 | S.D.Builder
90.00 | Supplying and fixing suitable size GI box with modular plate and cover in front on surface or in recess, including providing and fixing 3 pin 5/6 A modular socket outlet and 5/6 A modular switch, connections etc. as required. | 18.00 | EACH |  | 397.00 | 7146.00 | 250.00 | 4500.00 | 320.00 | 5760.00 | 4500.00 | S.D.Builder
91.00 | Supplying and fixing suitable size GI box with modular plate and cover in front on surface or in recess, including providing and fixing 6 pin 5/6 & 15/16 A modular socket outlet and 15/16 A modular switch, connections etc. as required. | 18.00 | EACH |  | 485.00 | 8730.00 | 400.00 | 7200.00 | 560.00 | 10080.00 | 7200.00 | S.D.Builder
92.00 | Supply of following LED light fixtures with LED Drivers having THD less than 10%. complete with lamps & all fixing accessories as required. (a) 1x20W Surface mounting LED Tube light fixture (T5) of approved make with accessories complete as required | 45.00 | EACH |  | 700.00 | 31500.00 | 550.00 | 24750.00 | 500.00 | 22500.00 | 22500.00 | Satish Chand Agrawal
93.00 | Supply of following Octane LED panel Square light fixture(6500 K) with LED Driver and other accessories complete as required (equivalent to Havells 24 W LED 6500 K octane LED Panel Sqare) (a) 24/25 watt LED recess mounting down lighter light fixture complete as approved equivalent. | 30.00 | EACH |  | 2900.00 | 87000.00 | 2000.00 | 60000.00 | 2400.00 | 72000.00 | 60000.00 | S.D.Builder
94.00 | Supply of 110 watt Circular LED Flood light with lamp i/c LED driver, capacitor , electrical accessories etc. complete as required(equivalent to CROMPTON Model No. LFLN11-110-CDL/60) | 10.00 | EACH |  | 8500.00 | 85000.00 | 5250.00 | 52500.00 | 8500.00 | 85000.00 | 52500.00 | S.D.Builder
95.00 | Supplying, Installation, Testing and commissioning of In-line fans complete with motor supporting frame, gravity louvres etc. as per drawings and specifications complete as required. (a) 2000 CFM | 1.00 | EACH |  | 6500.00 | 6500.00 | 32000.00 | 32000.00 | 24000.00 | 24000.00 | 6500.00 | BALVIR SINGH AND SONS
96.00 | Installation, testing and commissioning of pre-wired,LED/fluorescent fitting / compact fluorescent fitting of all types(surface/downlighter),complete with all accessories and tube/lamp etc. directly on ceiling/ wall, including connections with 1.5 sq. mm FRLS PVC insulated, copper conductor, single core cable,flexible conduit and earthing etc.as required. | 75.00 | EACH |  | 700.00 | 52500.00 | 225.00 | 16875.00 | 150.00 | 11250.00 | 11250.00 | Satish Chand Agrawal
97.00 | Installation, testing and commissioning of prewired High Bay/ LED fitting in double height area direct on surface wall / tray /ceiling / trusses complete with all accessories etc. and lamps including connection with 2.5 sq.mm PVC insulated copper conductor single core cable with earthing, mounting clamp, chain, PVC pipe with couplers, fastener, etc. as per site requirement complete as required. | 10.00 | EACH |  | 7000.00 | 70000.00 | 390.00 | 3900.00 | 300.00 | 3000.00 | 3000.00 | Satish Chand Agrawal
98.00 | Supply and fixing of following sizes of MS conduit alongwith the accessories in surface/ recess including painting in case of surface conduit or cutting the wall and making good the same in case of recessed conduit as required. (a) 20mm dia | 50.00 | MTR |  | 95.00 | 4750.00 | 150.00 | 7500.00 | 150.00 | 7500.00 | 4750.00 | BALVIR SINGH AND SONS
99.00 | Supply and fixing of following sizes of MS conduit alongwith the accessories in surface/ recess including painting in case of surface conduit or cutting the wall and making good the same in case of recessed conduit as required. (b) 25mm dia | 50.00 | MTR |  | 115.00 | 5750.00 | 200.00 | 10000.00 | 200.00 | 10000.00 | 5750.00 | BALVIR SINGH AND SONS
100.00 | Supplying & laying of 2x1.5 sqmm fire alarm armoured cable, 600/1000V rated with annealed copper conductor having XLPE insulation, steel wire armouring & FRLS outer sheath complete as required. | 100.00 | MTR |  | 137.00 | 13700.00 | 120.00 | 12000.00 | 120.00 | 12000.00 | 12000.00 | Satish Chand Agrawal, S.D.Builder
101.00 | Supply, installation, testing and commissioning of the following fire detection and alarm system with all accessories including connections complete as required & as specified. (a) Supplying, installation, testing & commissioning of response indicator on surface/recessed MS Box having two LED,metallic cover complete with all connections etc as required. NOTE : Each hooter/strobe should have a separate control module for addressing. | 2.00 | EACH |  | 1500.00 | 3000.00 | 200.00 | 400.00 | 160.00 | 320.00 | 320.00 | Satish Chand Agrawal
102.00 | Supply, installation, testing and commissioning of the following fire detection and alarm system with all accessories including connections complete as required & as specified. (b) Supplying, installation, testing & commissioning of addressable manual call point complete as required. NOTE : Each hooter/strobe should have a separate control module for addressing. | 2.00 | EACH |  | 2000.00 | 4000.00 | 3500.00 | 7000.00 | 3500.00 | 7000.00 | 4000.00 | BALVIR SINGH AND SONS
103.00 | Supply, installation, testing and commissioning of the following fire detection and alarm system with all accessories including connections complete as required & as specified. ( c) Supplying, installation, testing & commissioning of addressable horn cum strobe complete as required. NOTE : Each hooter/strobe should have a separate control module for addressing. | 2.00 | EACH |  | 3500.00 | 7000.00 | 5000.00 | 10000.00 | 5000.00 | 10000.00 | 7000.00 | BALVIR SINGH AND SONS
104.00 | Supplying, installation, testing & commissioning of intelligent addressable fire control module with potential free contact suitable for tripping of AHU,dampers etc.including connections complete as required and as specified. | 2.00 | EACH |  | 85000.00 | 170000.00 | 3500.00 | 7000.00 | 3200.00 | 6400.00 | 6400.00 | Satish Chand Agrawal
105.00 | Supplying, installation, testing & commissioning of fault isolator module including Connection complete with base as required. | 1.00 | EACH |  | 2700.00 | 2700.00 | 3000.00 | 3000.00 | 3200.00 | 3200.00 | 2700.00 | BALVIR SINGH AND SONS
106.00 | Supplying, installation, testing & commissioning of intelligent addressable fire detection and alarm accessories including connection as required and as specified. (a) Photoelectric Smoke Detector with visible LED's and base complete | 10.00 | EACH |  | 1800.00 | 18000.00 | 2750.00 | 27500.00 | 3000.00 | 30000.00 | 18000.00 | BALVIR SINGH AND SONS
107.00 | Programming of fire alarm panel for adding extra fire alarm & detection accessories Completed as required. | 1.00 | JOB |  | 70000.00 | 70000.00 | 20000.00 | 20000.00 | 12500.00 | 12500.00 | 12500.00 | Satish Chand Agrawal
| Total in Figures |  |  |  |  | 3487750.67 |  | 3133371.00 |  | 3290008.60
Lowest Amount Quoted BY: S.D.Builder(3133371.00)

## BOQ Summary
BOQ Summary Details Tender Title: Construction of Switch rooms, AHU and SHA toilet block at first floor of New Civil Airport, Jaisalmer Tender ID: 2021_AAI_91247_1
Sheet Name | Sl.No | Bidder Name | Amount | Bid Rank
BoQ1 | 1 | S.D.Builder | 3133371.00 | L1
| 2 | Satish Chand Agrawal | 3290008.60 | L2
| 3 | BALVIR SINGH AND SONS | 3487750.67 | L3