## BoQ1
Government eProcurement System Created By: Ashok choudhary Created Date/Time: 08-Nov-2021 05:15 PM Tender Title: Construction of GSE Area at Civil Tender ID: 2021_AAI_91658_1
Tender Inviting Authority: Senior Manager (Engg-Civil) Jodhpur Airport, Jodhpur
Name of Work: Construction of GSE Area Civil Airport, Jaisalmer.
Contract No: 2021_AAI_91658_1
SCHEDULE OF WORK / ITEM(S)
Sl.No | Description of Work / Item(s) | No.of Qty | Units | Estimated Rate | Lok Shail Enterprises(GSTN-08ACXPK9891L1ZA) |  | S.D.Builder(GSTN-NA)
[5 empty] | Rate | Amount | Rate | Amount | L1 Amount | L1 Vendor
1.00 | Earth work in excavation by mechanical means (Hydraulic excavator) / manual means over areas (exceeding 30cm in depth. 1.5 m in width as well as 10 sqm on plan) including disposal of excavated earth, lead upto 50m and lift upto 1.5m, disposed earth to be levelled and neatly dressed. All kinds of soil | 3.00 | CUM | 100.00 | 200.00 | 600.00 | 125.00 | 375.00 | 375.00 | S.D.Builder
2.00 | Providing and laying in position cement concrete of specified grade excluding the cost of centering and shuttering - All work up to plinth level 1:2:4 (1 cement : 2 coarse sand (zone-III) : 4 graded stone aggregate 20 mm nominal size). | 3.50 | CUM | 100.00 | 6000.00 | 21000.00 | 3500.00 | 12250.00 | 12250.00 | S.D.Builder
3.00 | Providing and laying in position cement concrete of specified grade excluding the cost of centering and shuttering - All work up to plinth level 1:4:8 (1 Cement : 4 coarse sand (zone-III) : 8 graded stone aggregate 40 mm nominal size) | 2.40 | CUM |  | 5000.00 | 12000.00 | 2800.00 | 6720.00 | 6720.00 | S.D.Builder
4.00 | Centering and shuttering including strutting, propping etc. and removal of form for all heights : Walls (any thickness) including attached pilasters, butteresses, plinth and string courses etc. | 52.60 | SQM |  | 300.00 | 15780.00 | 200.00 | 10520.00 | 10520.00 | S.D.Builder
5.00 | Steel reinforcement for R.C.C. work including straightening, cutting, bending, placing in position and binding all complete upto plinth level. Thermo-Mechanically Treated bars of grade Fe-500D or more. | 1050.00 | KG |  | 85.00 | 89250.00 | 68.00 | 71400.00 | 71400.00 | S.D.Builder
6.00 | Providing and laying in position machine batched and machine mixed design mix M-25 grade cement concrete for reinforced cement concrete work, using cement content as per approved design mix, including pumping of concrete to site of laying but excluding the cost of centering, shuttering, finishing and reinforcement, including admixtures in recommended proportions as per IS: 9103 to accelerate, retard setting of concrete, improve workability without impairing strength and durability as per direction of Engineer-in-charge.“(Note :- Cement content considered in this item is @ 330 kg/cum.“Excess/ less cement used as per design mix is payable/recoverable separately). All works upto plinth level | 10.50 | CUM |  | 7000.00 | 73500.00 | 4500.00 | 47250.00 | 47250.00 | S.D.Builder
7.00 | Extra for providing richer mixes at all floor levels Providing M-30 grade concrete instead of M-25 grade BMC/ RMC. (Note:- Cement content considered in M-30 is @ 340 kg/ cum) | 10.50 | CUM |  | 700.00 | 7350.00 | 5000.00 | 52500.00 | 7350.00 | Lok Shail Enterprises
8.00 | Add for using extra cement in the items of design mix over and above the specified cement content therein. | 54.00 | QUINTAL |  | 500.00 | 27000.00 | 500.00 | 27000.00 | 27000.00 | S.D.Builder, Lok Shail Enterprises
9.00 | Structural steel work in single section, fixed with or without connecting plate, including cutting, hoisting, fixing in position and applying a priming coat of approved steel primer all complete. | 436.00 | KG |  | 100.00 | 43600.00 | 110.00 | 47960.00 | 43600.00 | Lok Shail Enterprises
10.00 | Steel work welded in built up sections/ framed work, including cutting, hoisting, fixing in position and applying a priming coat of approved steel primer using structural steel etc. as required. In gratings, frames, guard bar, ladder, railings, brackets, gates and similar works. | 1632.00 | KG |  | 85.00 | 138720.00 | 100.00 | 163200.00 | 138720.00 | Lok Shail Enterprises
11.00 | 6 mm cement plaster (1:3) finished with a floating coat of neat cement. | 30.00 | SQM |  | 250.00 | 7500.00 | 250.00 | 7500.00 | 7500.00 | S.D.Builder, Lok Shail Enterprises
12.00 | Painting with synthetic enamel paint of approved brand and manufacture to give an even shade : Two or more coats on new work | 98.00 | SQM |  | 50.00 | 4900.00 | 60.00 | 5880.00 | 4900.00 | Lok Shail Enterprises
13.00 | Demolishing cement concrete manually/ by mechanical means including disposal of material within 50 metres lead as per direction of Engineer - in - charge. Nominal concrete 1:3:6 or richer mix (i/c equivalent design mix) | 3.80 | CUM |  | 1000.00 | 3800.00 | 500.00 | 1900.00 | 1900.00 | S.D.Builder
14.00 | Demolishing brick work manually/ by mechanical means including stacking of serviceable material and disposal of unserviceable material within 50 metres lead as per direction of Engineer-in-chargeIn cement mortar | 5.30 | CUM |  | 500.00 | 2650.00 | 400.00 | 2120.00 | 2120.00 | S.D.Builder
15.00 | Disposal of building rubbish / malba / similar unserviceable, dismantled or waste materials by mechanical means, including loading, transporting, unloading to approved municipal dumping ground or as approved by Engineer-in-charge, beyond 50 m initial lead, for all leads including all lifts involved. | 472.00 | CUM |  | 150.00 | 70800.00 | 100.00 | 47200.00 | 47200.00 | S.D.Builder
16.00 | Preparation and consolidation of sub grade with power road roller of 8 to 12 tonne capacity after excavating earth to an average of 22.5 cm depth, dressing to camber and consolidating with road roller including making good the undulations etc. and re rolling the sub grade and disposal of surplus earthwith lead upto 50 metres. | 998.00 | SQM |  | 72.00 | 71856.00 | 10.00 | 9980.00 | 9980.00 | S.D.Builder
17.00 | Construction of dry lean cement concrete sub base over a prepared sub-grade with coarse and fine aggregate conforming to IS:383, the size of coarse aggregate not exceeding 25 mm, aggregate cement ratio not to exceed 15:1, aggregate gradation after blending to be as per specifications, cement content not to be less than 150 Kg/cum, optimum moisture content to be determined during trial length construction, concrete strength not to be less than 10 Mpa at 7 days, mixed in a batching plant, transported to site, for all leads & lifts, laid with a mechanical paver, compacting with 8-10 tonne vibratory roller, finishing and curing etc. complete as per direction of Engineer in- charge. | 100.00 | CUM |  | 3200.00 | 320000.00 | 4250.00 | 425000.00 | 320000.00 | Lok Shail Enterprises
18.00 | Providing and laying non-pressure NP2 class (light duty) R.C.C. pipes with collars jointed with stiff mixture of cement mortar in the proportion of 1:2 (1 cement : 2 fine sand) including testing of joints etc. complete 150 mm dia. R.C.C. pipe | 12.00 | MTR |  | 1000.00 | 12000.00 | 600.00 | 7200.00 | 7200.00 | S.D.Builder
19.00 | Providing and laying Pavement Quality Concrete (PQC) produced in a batching and mixing plant having a Characteristic flexural strength i.e. flexural strength of 4.1 MPa at 28 days using Ordinary Portland cement of 43/53 grade or Portland Pozzolana Cement or Portland Slag cement conforming as per relevant IS codes, to be mixed at site, with 0.5% Super plasticizer by mass of cementitious material, fine aggregate, graded stone aggregates of 40 mm nominal size in appropriate proportion as per specification and job mix formula, laid in panels as per drawings/design as approved by the Engineer-In-Charge using Slip Form Paver or Fixed form paver including anti friction layer, joint filler board, making necessary provision for expansion, dummy and construction joint including filling with Polysulphide sealant of approved make, curing and making profile, complete as per direction of Engineer-in-Charge and specifications. The item for execution shall include all operations making pavement for intended use but not limited to following: (i) Polyethylene sheet (White in color) of thickness 400 micron conforming to IS: 2508 with 6mm thick fine sand layer. (ii) Providing and laying in position for expansion joint, 25mm thick pre-cut Synthetic joint filler board of approved make conforming to IS:1838(part 3)-2011, 45 mm from top (to be removed at the time of filling of Polysulphide sealant). (iii) Mechanically cutting dummy joints 3mm wide x 1/3rd thickness of slab which is subsequently widened to 10mm for the top 25mm depth and construction joints 10mm wide x 25mm deep as per specification. (iv) Providing and laying in position Polysulphide sealant of approved make conforming to BS-5212-1990 or IS: 11433-1995 in expansion/ construction / dummy joints including rounding off edges, applying 2 coats of approved primer compatible with the brand of Polysulphide and preparing the surface and applying masking tape along the edge of joint to prevent accidental spillage of sealant on top surface and to give neat finish to the sealant and removing the masking tape after application of sealant etc. as per the details below: (a) Expansion Joints of size 25 mm wide and 10 mm deep over 30mm dia expanded closed-cell Polyethylene foam back-up/backer rod of minimum density 22 Kg/Cum, as per manufacturer’s specifications and sketch at Appendix-‘A’. (b) Construction Joints of size 10 mm wide and 10 mm deep over 12mm dia expanded closed-cell Polyethylene foam back-up/backer rod of minimum density 22 Kg/Cum, as per manufacturer’s specifications and sketch at Appendix-‘A’. (c) Dummy Joints of size 10 mm wide and 10 mm deep over 12 mm dia expanded closed-cell Polyethylene foam back-up/backer rod of minimum density 22 Kg/Cum, as per manufacturer’s specifications and sketch at Appendix-‘A’. | 275.00 | CUM |  | 5000.00 | 1375000.00 | 5500.00 | 1512500.00 | 1375000.00 | Lok Shail Enterprises
20.00 | Add for using extra Super plasticizer by mass of cementitious material in the items of design mix over and above the specified cement content therein. | 517.00 | KG |  | 50.00 | 25850.00 | 250.00 | 129250.00 | 25850.00 | Lok Shail Enterprises
| Total in Figures |  |  |  |  | 2323156.00 |  | 2587705.00
Lowest Amount Quoted BY: Lok Shail Enterprises(2323156.00)

## BOQ Summary
BOQ Summary Details Tender Title: Construction of GSE Area at Civil Tender ID: 2021_AAI_91658_1
Sheet Name | Sl.No | Bidder Name | Amount | Bid Rank
BoQ1 | 1 | Lok Shail Enterprises | 2323156.00 | L1
| 2 | S.D.Builder | 2587705.00 | L2