## BoQ1
Government eProcurement System Created By: NARASIMHA RAO K Created Date/Time: 03-Dec-2021 04:25 PM Tender Title: Expansion of Turn Pad 09 and 27 and Fillet of Link taxi track for operation of B777-300 ER type of aircraft at Tiruchirappalli International Airport, Tiruchirappalli Tender ID: 2021_AAI_94053_1
Tender Inviting Authority: Assistant General Manager (Engg-Civil)-Project, Tiruchirappalli International Airport, Trichy - 620 007.
Name of Work: Expansion of Turning pad 09 & 27 and Fillet of Link taxy track for operation of B777-300ER type of aircraft at Tiruchirapalli International Airport, Tiruchirapalli.
Contract No: Tender Ref No : AAI/SR/TRY/PROJECT/EXT. TP/2021-22, Tender ID : 2021_AAI_94053_1
SCHEDULE OF WORK / ITEM(S)
Sl.No | Description of Work / Item(s) | No.of Qty | Units | Estimated Rate | VELAN BUILDERS PRIVATE LIMITED(GSTN-33AACCV7632E1ZI) |  | DHARMA INFRA TECH(GSTN-33AAKFD4326Q1Z4) |  | DORALL INFRASTRUCTURES AND DEVELOPERS PVT LTD(GSTN-32AADCD1545K1ZW) |  | POONAM GRAH NIRMAN PVT LTD(GSTN-32AAECP2536M1ZE) |  | SUN CONSTRUCTIONS(GSTN-33ABOFS6033L1ZT) |  | VARTHA CONSTRUCTION(GSTN-33ASJPV0063D1ZY) |  | pr and co(GSTN-NA)
[5 empty] | Rate | Amount | Rate | Amount | Rate | Amount | Rate | Amount | Rate | Amount | Rate | Amount | Rate | Amount | L1 Amount | L1 Vendor
1.00 | Civil Works:
1.01 | Excavation for earth work in soil with hydraulic excavator of 0.9cum bucket capacity including cutting & loading in tippers, trimming bottom and side slopes in accordance with requirement of line, grades and cross section and transporting to the embankment location including disposed earth to be levelled and neatly dressed with all lifts and lead within Airport Premises as directed by Engineer-in-Charge. a) All kinds of Soil | 13474.00 | cum |  | 72.61 | 978347.14 | 101.00 | 1360874.00 | 60.00 | 808440.00 | 180.00 | 2425320.00 | 100.00 | 1347400.00 | 145.50 | 1960467.00 | 100.00 | 1347400.00 | 808440.00 | DORALL INFRASTRUCTURES AND DEVELOPERS PVT LTD
1.02 | Construction of Subgrade embankment with Sand gravel mix of proportion 1:1 of available excavated earth( From Item No.1) and M-Sand brought from outside at the cost of agency. The complete operation will include spreading the sand gravel mix, dressing, levelling, providing camber, grading with motor grader and consolidating with vibratory roller 8-10 tonne capacity including making good the undulation etc. as per technical specifications and drawings complete and directions of Engineer-in-Charge. | 2797.00 | Cum |  | 553.65 | 1548559.05 | 755.00 | 2111735.00 | 220.00 | 615340.00 | 1500.00 | 4195500.00 | 1000.00 | 2797000.00 | 1290.10 | 3608409.70 | 1750.00 | 4894750.00 | 615340.00 | DORALL INFRASTRUCTURES AND DEVELOPERS PVT LTD
1.03 | Providing, laying, spreading and compacting graded stone aggregate (size range 53 mm to 0.075mm) to wet mix macadam(WMM) specification including premixing the material with water at OMC in mechanical mix plant, carriage of mixed material by mechanical transport to site, for all leads & lifts, laying in uniform layers with mechanical paver finisher in sub-base/ base course on well prepared surface and compacting with vibratory roller of 8 to 10 tonne capacity to achieve the desired density, complete as per specifications and directions of Engineer-in-charge | 3693.00 | cum |  | 1282.60 | 4736641.80 | 2000.00 | 7386000.00 | 1250.00 | 4616250.00 | 1950.00 | 7201350.00 | 1675.00 | 6185775.00 | 1552.00 | 5731536.00 | 1750.00 | 6462750.00 | 4616250.00 | DORALL INFRASTRUCTURES AND DEVELOPERS PVT LTD
1.04 | Providing and applying primer coat with bitumen emulsion SS1 grade conforming to IS : 8887 on prepared suface of granular base including clearing of surface and spraying primer at the rate of 0.70kg/sqm using mechanically means complete in all respects as per direction of Engineer-In-Charge. The contractor shall quote his rates assuming quantity of bitumen emulsion as 0.70kg/sqm. If the actual quantity of bitumen emulsion varied from the quantity assumed above, necessary cost adjustment for deviation in the quantity of bitumen emulsion shall be done as per rate in actual supply voucher from nearest refinery at the time of execution. The rate of bitumen emulsion exclusive of GST shall only be considered for payment. | 15073.00 | Sq.m |  | 29.18 | 439830.14 | 70.00 | 1055110.00 | 22.00 | 331606.00 | 50.00 | 753650.00 | 46.00 | 693358.00 | 43.65 | 657936.45 | 26.00 | 391898.00 | 331606.00 | DORALL INFRASTRUCTURES AND DEVELOPERS PVT LTD
1.05 | Providing and applying tack coat using hot straight run bitumen of Viscosity grade VG-10(80/100) conforming to IS:73 including heating the bitumen, spraying the bitumen with mechanically operated spray unit fitted on bitumen boiler, cleaning and preparing the existing Runway/road surface as per specifications complete in all respects as per direction of Engineer-In-Charge. If the actual quantity of bitumen varies from the quantity assumed above, necessary cost adjustment for deviation in the quantity of bitumen shall be done as per rate in actual supply voucher from nearest refinery at the time of execution. The rate of VG-10 bitumen exclusive of GST shall only be considered for payment. a) 0.35kg/sqm | 35902.00 | Sq.m |  | 13.12 | 471034.24 | 15.00 | 538530.00 | 19.00 | 682138.00 | 25.00 | 897550.00 | 10.00 | 359020.00 | 19.40 | 696498.80 | 10.00 | 359020.00 | 359020.00 | pr and co, SUN CONSTRUCTIONS
1.06 | Providing and laying of Hot Mix Dense Bituminous Macadam(DBM) using crushed stone aggregate of quality, size and grading as specified and cement filler of quality as specified and Viscosity Grade Bitumen (supplied in bulk) in proportions as per job mix formula and laid to specified levels, grade and camber as per specification, drawings and as directed by the Engineer-in-Charge including compacting with 8-10 tonne, preferably vibratory road roller of adequate capacity to achieve the specified values of compaction, strength, surface accuracy complete [for tendering purpose VG bitumen of grade (VG-30) shall be taken as 110 kg/m3 of mix supplied in bulk produced by Govt. Refineries and 2% cement by weight of aggregates as filler material]. | 1807.00 | Cum |  | 5764.61 | 10416650.27 | 9500.00 | 17166500.00 | 7700.00 | 13913900.00 | 11600.00 | 20961200.00 | 7200.00 | 13010400.00 | 9147.10 | 16528809.70 | 7106.00 | 12840542.00 | 10416650.27 | VELAN BUILDERS PRIVATE LIMITED
1.07 | Providing and laying of Hot Mix Semi Dense Asphaltic Concrete(SDAC) using crushed stone aggregate of quality, size and grading as specified and cement as filler of quality as specified and Viscosity Grade Bitumen (supplied in bulk) in proportions as per job mix formula and laid to specified levels, grade and camber as per specification, drawings and as directed by the Engineer-in-Charge including compacting with 8-10 tonne, preferably vibratory road roller of adequate capacity to achieve the specified values of compaction, strength, surface accuracy complete [for tendering purpose VG bitumen of grade (VG-30) content shall be taken as 120 kg/m3 of mix supplied in bulk produced by Govt. Refineries and 2% cement by weight of aggregates as filler material]. | 754.00 | Cum |  | 6056.28 | 4566435.12 | 10500.00 | 7917000.00 | 8000.00 | 6032000.00 | 12000.00 | 9048000.00 | 8100.00 | 6107400.00 | 9627.25 | 7258946.50 | 7816.00 | 5893264.00 | 4566435.12 | VELAN BUILDERS PRIVATE LIMITED
1.08 | Providing and laying of Hot Mix Dense Asphaltic Concrete(DAC) using crushed stone aggregate of quality, size and grading as specified and cement filler of quality as specified and Viscosity Grade Bitumen (supplied in bulk) in proportions as per job mix formula and laid to specified levels, grade and camber as per specification, drawings and as directed by the Engineer-in-Charge including compacting with 8-10 tonne, preferably vibratory road roller of adequate capacity to achieve the specified values of compaction, strength, surface accuracy complete [for tendering purpose VG bitumen of grade (VG-30) content shall be taken as 135 kg/m3 of mix supplied in bulk produced by Govt. Refineries and 2% cement by weight of aggregates as filler material]. | 495.00 | Cum |  | 6596.21 | 3265123.95 | 9000.00 | 4455000.00 | 8300.00 | 4108500.00 | 13000.00 | 6435000.00 | 8100.00 | 4009500.00 | 10185.00 | 5041575.00 | 8636.00 | 4274820.00 | 3265123.95 | VELAN BUILDERS PRIVATE LIMITED
1.09 | Dismantling of flexible pavement (bituminous courses) by mechanical means and disposal of dismantled material within Airport premises, as per direction of Engineer-in-charge. | 596.00 | Cum |  | 324.34 | 193306.64 | 400.00 | 238400.00 | 190.00 | 113240.00 | 200.00 | 119200.00 | 150.00 | 89400.00 | 291.00 | 173436.00 | 150.00 | 89400.00 | 89400.00 | pr and co, SUN CONSTRUCTIONS
1.10 | Demolishing cement concrete manually/ by mechanical means including disposal of material within airport premises as per direction of Engineer - in - charge. Nominal concrete 1:3:6 or richer mix (i/c equivalent design mix) | 319.00 | Cum |  | 1291.27 | 411915.13 | 1800.00 | 574200.00 | 220.00 | 70180.00 | 800.00 | 255200.00 | 250.00 | 79750.00 | 1455.00 | 464145.00 | 300.00 | 95700.00 | 70180.00 | DORALL INFRASTRUCTURES AND DEVELOPERS PVT LTD
1.11 | Dismantling manually/ by mechanical means including stacking of serviceable material and disposal of unserviceable material within Airport Premises as per direction of Engineer-in-charge: Wet Mix Macadam road | 630.00 | Cum |  | 463.54 | 292030.20 | 600.00 | 378000.00 | 120.00 | 75600.00 | 200.00 | 126000.00 | 200.00 | 126000.00 | 194.00 | 122220.00 | 120.00 | 75600.00 | 75600.00 | pr and co, DORALL INFRASTRUCTURES AND DEVELOPERS PVT LTD
1.12 | Laying, spreading and compacting graded stone aggregate (size range 53 mm to 0.075mm) to wet mix macadam(WMM) specification including laying in uniform layers with mechanical paver finisher in sub-base/ base course on well prepared surface and compacting with vibratory roller of 8 to 10 tonne capacity to achieve the desired density, complete as per specifications and directions of Engineer-in-charge.(Dismantled WMM material under Item No 11 will be issued at free of cost) | 189.00 | Cum |  | 146.04 | 27601.56 | 210.00 | 39690.00 | 200.00 | 37800.00 | 400.00 | 75600.00 | 150.00 | 28350.00 | 1940.00 | 366660.00 | 1750.00 | 330750.00 | 27601.56 | VELAN BUILDERS PRIVATE LIMITED
1.13 | Painting runway/taxi track/apron marking with adequate nos of coats to give uniform finish with road marking paint of superior make as approved by the Engineer-in-charge, i/c cleaning the surface of all dirt, scales, oil, grease and other foreign material etc. and lining out complete.Old work (One or more coats) | 600.00 | sqm |  | 60.96 | 36576.00 | 85.00 | 51000.00 | 75.00 | 45000.00 | 200.00 | 120000.00 | 600.00 | 360000.00 | 194.00 | 116400.00 | 500.00 | 300000.00 | 36576.00 | VELAN BUILDERS PRIVATE LIMITED
1.14 | Painting runway/taxi track/apron marking with adequate nos of coats to give uniform finish with road marking paint of superior make as approved by the Engineer-in-charge, i/c cleaning the surface of all dirt, scales, oil, grease and other foreign material etc. and lining out complete.New work (Two or more coats) | 453.00 | sqm |  | 94.73 | 42912.69 | 135.00 | 61155.00 | 85.00 | 38505.00 | 250.00 | 113250.00 | 600.00 | 271800.00 | 242.50 | 109852.50 | 500.00 | 226500.00 | 38505.00 | DORALL INFRASTRUCTURES AND DEVELOPERS PVT LTD
1.15 | Providing and stacking M-Sand wherever required within the Airport premises as directed by the Engineer -In- Charge. The rate includes cost of all incidental charges. | 150.00 | Cum |  | 1040.49 | 156073.50 | 1500.00 | 225000.00 | 2300.00 | 345000.00 | 2000.00 | 300000.00 | 2500.00 | 375000.00 | 2056.40 | 308460.00 | 1600.00 | 240000.00 | 156073.50 | VELAN BUILDERS PRIVATE LIMITED
1.16 | Providing Polythene empty used cement bags and filling the same with available M-Sand(M-sand will be supplied from item no. 15) tying and stacking the same wherever required in Airport premises as per the direction of Engineer-In-Charge. The rate includes cost of all incidental charges. | 5000.00 | Nos |  | 6.84 | 34200.00 | 8.50 | 42500.00 | 18.00 | 90000.00 | 15.00 | 75000.00 | 1.50 | 7500.00 | 9.70 | 48500.00 | 10.00 | 50000.00 | 7500.00 | SUN CONSTRUCTIONS
1.17 | Conducting CBR test and providing soaked, unsoaked CBR values, proctor density values including collection of soil samples at the locations within airport premises as directed by Engineer-in-charge. | 7.00 | Nos |  | 5138.24 | 35967.68 | 8000.00 | 56000.00 | 7000.00 | 49000.00 | 5000.00 | 35000.00 | 25000.00 | 175000.00 | 4850.00 | 33950.00 | 10000.00 | 70000.00 | 33950.00 | VARTHA CONSTRUCTION
1.18 | Construction of Subgrade embankment(along the sides of Turnpad, fillet shoulder and wherever required) with available excavated soil within the Airport premises. The complete operation will include grading with motor grader and consolidating with vibratory roller 8-10 tonne capacity including making good the undulation etc. as per technical specifications and drawings complete and as per direction of Engineer-in-Charge. (Excavated soil under Agreement Item No.1.01 shall be made available free of cost.) | 4089.00 | Cum |  | 33.40 | 136572.60 | 50.00 | 204450.00 | 200.00 | 817800.00 | 250.00 | 1022250.00 | 90.00 | 368010.00 | 87.30 | 356969.70 | 160.00 | 654240.00 | 136572.60 | VELAN BUILDERS PRIVATE LIMITED
2.00 | Electrical works:
2.01 | Supply of Elevated Omni-directional , Medium Intensity Light Fittings suitable for Taxiway Edge Lighting use with LED complete with all accessories, breakable coupling, gaskets, two pin secondary leads, base plate with 6 nos M-10 stainless steel bolts, spring washers and other accessories with Omni directional blue lens, LED lamp and other accessories etc. complete as required meetng the requirement of ICAO Annex-14 and Aerodrome Design Manual Part-IV. | 48.00 | Each |  | 3853.67 | 184976.16 | 5300.00 | 254400.00 | 5500.00 | 264000.00 | 6380.00 | 306240.00 | 5000.00 | 240000.00 | 3395.00 | 162960.00 | 5325.00 | 255600.00 | 162960.00 | VARTHA CONSTRUCTION
2.02 | Supply of Inset Type Bi-directional Runway edge Light Fitting with clear lens / yellow filter complete with bottom box and all accessories including 6.6A pre-focused reflector 2 X 105W halogen lamp with connected heat resistant accessories prism assembly, optical assembly, "O" ring seal pressure relief test plug gas kit cover complete with all other accessories as per ICAO specification etc. as required and as specified. | 2.00 | Each |  | 50526.22 | 101052.44 | 70000.00 | 140000.00 | 65000.00 | 130000.00 | 57860.00 | 115720.00 | 10000.00 | 20000.00 | 7760.00 | 15520.00 | 67884.00 | 135768.00 | 15520.00 | VARTHA CONSTRUCTION
2.03 | Supply of following capcaity 5 KV grade 50 Hz series type isolating transformers, encapsulated in polyester resin, finally moulded with neoprene type rubber with primary and secondary connections meeting ICAO requirement as per IS/IEC etc. complete as required. (Secondary lead should be suitable for plug in connection to the secondary lead of the fittings offered) a) 15 Watt, 20A / 6.6A | 30.00 | Each |  | 2003.85 | 60115.50 | 2800.00 | 84000.00 | 3200.00 | 96000.00 | 5885.00 | 176550.00 | 8000.00 | 240000.00 | 48500.00 | 1455000.00 | 3293.00 | 98790.00 | 60115.50 | VELAN BUILDERS PRIVATE LIMITED
2.04 | Supply of following capcaity 5 KV grade 50 Hz series type isolating transformers, encapsulated in polyester resin, finally moulded with neoprene type rubber with primary and secondary connections meeting ICAO requirement as per IS/IEC etc. complete as required. (Secondary lead should be suitable for plug in connection to the secondary lead of the fittings offered) b) 15 Watt, 6.6A / 6.6A | 5.00 | Each |  | 2003.85 | 10019.25 | 2800.00 | 14000.00 | 3200.00 | 16000.00 | 5495.00 | 27475.00 | 8000.00 | 40000.00 | 43650.00 | 218250.00 | 3293.00 | 16465.00 | 10019.25 | VELAN BUILDERS PRIVATE LIMITED
2.05 | Supply of Slim Type Edge lit guidance sign boards having various sizes (as per ICAO standard) made of reinforced 2mm thick anodized aluminium profile with suitable angle support with 1.5mm thick aluminum back cover. Signage sheet shall be 2mm thick, long life imported non-specular surface polycarbonate and the letters & symbols made out form 3M film pasted from inside with required. coloring for mandatory / information guidance sign. Suitable solid state circuit and mechanism shall be made to function of CCR circuits. Suitable arrangment shall be made for IP 67 water proof protection. Sign boards shall be informly internally illuminated with IP 67 grade LEDs and 4mm thick light guide panels to achieve required even illumination level, operated on input sources of 2.5Amps to 6.6Amps constant current its supporting frangible legs, base frame etc., complete as per latest ICAO/FAA requirment specification. | 2.00 | SQM |  | 43932.13 | 87864.26 | 60200.00 | 120400.00 | 50000.00 | 100000.00 | 57200.00 | 114400.00 | 15000.00 | 30000.00 | 9215.00 | 18430.00 | 38604.00 | 77208.00 | 18430.00 | VARTHA CONSTRUCTION
2.06 | Installation, testing and commissioning of operational guidance /mandatory signages of various sizes at various location at operational area of Airport. The signages should be installed in 1:2:4 grade cement concrete of 400X400X500mm (for legs) and a total base of 150mm thick which extends all around the board with the distance of 1500mm (front, back and both sides). The concrete base and leg foundation should be on the same level and 20-25mm above the ground level etc., complete as required as per the Annexure 14. | 4.50 | SQM |  | 4578.56 | 20603.52 | 6295.00 | 28327.50 | 12000.00 | 54000.00 | 4345.00 | 19552.50 | 10000.00 | 45000.00 | 10670.00 | 48015.00 | 19642.50 | 88391.25 | 19552.50 | POONAM GRAH NIRMAN PVT LTD
2.07 | Installation, testing and commisiong of Elevated type fittings such as Taxiway fittings/Runway fittings/Threshold light fittings etc., on the existing transformer housing boxes including installation of transformer, lens, lamps gasket,nut bolts, lens holding clamp and other accessories i/c alignment,connection, earth connection etc. as complete as required. | 77.00 | Each |  | 120.45 | 9274.65 | 170.00 | 13090.00 | 500.00 | 38500.00 | 1650.00 | 127050.00 | 10000.00 | 770000.00 | 2425.00 | 186725.00 | 131.00 | 10087.00 | 9274.65 | VELAN BUILDERS PRIVATE LIMITED
2.08 | Installation, Testing and Commissioning of inset type fittings such as runway Threshold/ runway edge light fittings etc., in the runway with core cutting, aligning with existing 15mm dia GI pipe, connections, inter connection and setting i/c providing sealing material and other accessories etc.,as required for commissioning. | 13.00 | Each |  | 1686.30 | 21921.90 | 2350.00 | 30550.00 | 10000.00 | 130000.00 | 6380.00 | 82940.00 | 8000.00 | 104000.00 | 970.00 | 12610.00 | 6547.50 | 85117.50 | 12610.00 | VARTHA CONSTRUCTION
2.09 | Supply of 1 X16 Sqmm, 5 KV grade single core, stranded copper conductor PVC insulated and PVC sheathed unarmoured underground Airfield Lighting Cable generally confirming to IS 1554 Part II with upto date amendments as required | 3500.00 | Mtrs |  | 146.00 | 511000.00 | 200.00 | 700000.00 | 250.00 | 875000.00 | 170.00 | 595000.00 | 300.00 | 1050000.00 | 169.75 | 594125.00 | 171.50 | 600250.00 | 511000.00 | VELAN BUILDERS PRIVATE LIMITED
2.10 | Supply of following size 5 KV grade dry type Plug and Receptacle of type I, class 'B' primary connector kit with field attachment and suitable for 5 KV grade single core copper conductor, copper braided, XLPE insulated PE outer sheathed shielded cable, complete as required confirming to the technical specification. a) 16sq.mm | 148.00 | Each |  | 346.75 | 51319.00 | 490.00 | 72520.00 | 500.00 | 74000.00 | 3080.00 | 455840.00 | 800.00 | 118400.00 | 1455.00 | 215340.00 | 631.00 | 93388.00 | 51319.00 | VELAN BUILDERS PRIVATE LIMITED
2.11 | Supply of following size 5 KV grade dry type Plug and Receptacle of type I, class 'B' primary connector kit with field attachment and suitable for 5 KV grade single core copper conductor, copper braided, XLPE insulated PE outer sheathed shielded cable, complete as required confirming to the technical specification. a) 6sq.mm | 17.00 | Each |  | 346.75 | 5894.75 | 490.00 | 8330.00 | 500.00 | 8500.00 | 2475.00 | 42075.00 | 1000.00 | 17000.00 | 1164.00 | 19788.00 | 631.00 | 10727.00 | 5894.75 | VELAN BUILDERS PRIVATE LIMITED
2.12 | Supplying and laying of 40 mm size DWC HDPE pipe ISI marked along with all accessories like socket, bend, couplers etc. conforming to IS 14930, Part II complete with fitting and cutting, jointing etc..direct in ground (75 cm below ground level) including excavation and refilling the trench but excluding sand cushioning and protective covering etc., complete as required. | 1300.00 | Mtrs |  | 158.41 | 205933.00 | 225.00 | 292500.00 | 200.00 | 260000.00 | 170.00 | 221000.00 | 150.00 | 195000.00 | 145.50 | 189150.00 | 189.00 | 245700.00 | 189150.00 | VARTHA CONSTRUCTION
2.13 | Laying of one number PVC insulated and PVC sheathed/ XLPE power cable of 5 KV/1.1KV grade of upto 35 sq.mm in the existing RCC/HUME/STONE WARE/METAL/DWC-HDPE pipe as required. | 2014.00 | Mtrs |  | 23.36 | 47047.04 | 30.00 | 60420.00 | 30.00 | 60420.00 | 82.00 | 165148.00 | 600.00 | 1208400.00 | 242.50 | 488395.00 | 33.00 | 66462.00 | 47047.04 | VELAN BUILDERS PRIVATE LIMITED
2.14 | Making field connections by crimping of 6/16 sq.mm plug & receptable with suitable existing size single core PVC cu. Conductor cable of 5 KV grade Airfield cable including filling the gap with water sealent material applying PVC insulation tape etc. complete as required. | 181.00 | Each |  | 162.79 | 29464.99 | 230.00 | 41630.00 | 200.00 | 36200.00 | 660.00 | 119460.00 | 100.00 | 18100.00 | 1697.50 | 307247.50 | 157.00 | 28417.00 | 18100.00 | SUN CONSTRUCTIONS
2.15 | Supply and laying of 50mm dia medium - Class B G.I pipe including couplings and providing check nuts at CI boxes etc as required in bituminous pavement/shoulder of runway including joint cutting in bituminous pavement and refilling with 1:2:4 cement concrete etc., as required. | 462.00 | Mtrs |  | 654.81 | 302522.22 | 900.00 | 415800.00 | 750.00 | 346500.00 | 875.00 | 404250.00 | 350.00 | 161700.00 | 436.50 | 201663.00 | 1082.50 | 500115.00 | 161700.00 | SUN CONSTRUCTIONS
2.16 | Supply and laying of 2CX2.5sq.mm size FR PVC round sheathed, copper conductor(flexible) industrical cable in the existing RCC/HUME/STONE WARE/METAL/DWC-HDPE pipe as required. | 640.00 | Mtrs |  | 70.08 | 44851.20 | 100.00 | 64000.00 | 130.00 | 83200.00 | 220.00 | 140800.00 | 450.00 | 288000.00 | 97.00 | 62080.00 | 169.50 | 108480.00 | 44851.20 | VELAN BUILDERS PRIVATE LIMITED
2.17 | Provision of Microconcrete plaster on existing groove cut portion above the GI pipe/damaged portion in the tarmac runway and finishing as per directions of E-I-C. | 1.00 | Cu.mtr |  | 33306.25 | 33306.25 | 46000.00 | 46000.00 | 10000.00 | 10000.00 | 25000.00 | 25000.00 | 15000.00 | 15000.00 | 24250.00 | 24250.00 | 51922.00 | 51922.00 | 10000.00 | DORALL INFRASTRUCTURES AND DEVELOPERS PVT LTD
2.18 | Providing and laying of 15 mm dia 'B' class GI pipe including groove cutting, threading and alignment of pipe with transformer housing box, inset fittings, providing check nuts and couplings etc as required on the runway and disposal of excavated materials within a lead of 50 meter. | 640.00 | Mtrs |  | 192.72 | 123340.80 | 270.00 | 172800.00 | 350.00 | 224000.00 | 285.00 | 182400.00 | 270.00 | 172800.00 | 194.00 | 124160.00 | 277.00 | 177280.00 | 123340.80 | VELAN BUILDERS PRIVATE LIMITED
2.19 | Supply of C.I. Isolating Transformer housing box,water tight round type,metal container of outside size 330mm height 450mm made of 10mm thick cast iron moulding suitable to receive a light fitting base plate on the top and underground housing associated with transformer power cable and having a clear hole centre at one side surface centre 75mm above bottom surface suitable to receive one No. / two of 50mm dia "B" class GI pipe and including check nuts as required and another hole at 175mm from the bottom of the CI Box to receive one no. 15mm dia "B" class GI pipe and check nut as required.The box should have two SS earth bolts of M10 x 30mm tapped inside near the hole (4" away from the hole centre) and having a drain hole at the bottom suitably tapped to receive 15mm dia "B" class GI pipe and having clear opening of 220 mm at the top surface and 6 nos. M10 tapped hole at the hole centre 260 mm to receive fitting base plate and bolts as required as per the drawings. | 86.00 | Each |  | 3583.57 | 308187.02 | 5000.00 | 430000.00 | 5000.00 | 430000.00 | 10945.00 | 941270.00 | 11500.00 | 989000.00 | 7275.00 | 625650.00 | 5473.50 | 470721.00 | 308187.02 | VELAN BUILDERS PRIVATE LIMITED
2.20 | Installation of round type transformer housing box with base concrete of 1:3:6 of size 630 x 630 x 100 mm thick all around concrete of 1:2:4, 150 mm thick top slopped with 1:2:4 cement concrete including providing and fixing 10" long 1/2" dia B class GI pipe with check nuts for drainage of water including excavation and refilling, aligning the boxes in straight line etc complete as required. | 95.00 | Job |  | 1596.51 | 151668.45 | 2200.00 | 209000.00 | 2500.00 | 237500.00 | 6000.00 | 570000.00 | 1800.00 | 171000.00 | 2910.00 | 276450.00 | 3928.50 | 373207.50 | 151668.45 | VELAN BUILDERS PRIVATE LIMITED
2.21 | Providing and fixing 6 SWG dia G.l. wire on surface or in recess for loop earthing along with existing surface/ recessed conduit/ sub main wiring/ cable as required. | 1447.00 | Mtrs |  | 26.28 | 38027.16 | 40.00 | 57880.00 | 30.00 | 43410.00 | 120.00 | 173640.00 | 60.00 | 86820.00 | 38.80 | 56143.60 | 81.50 | 117930.50 | 38027.16 | VELAN BUILDERS PRIVATE LIMITED
2.22 | Earthing with G.I. earth pipe 4.5 metre long, 40 mm dia including accessories, and providing masonry enclosure with cover plate having locking arrangement and watering pipe etc. with charcoal/ coke and salt as required. | 5.00 | Set |  | 4512.86 | 22564.30 | 6200.00 | 31000.00 | 10000.00 | 50000.00 | 18150.00 | 90750.00 | 350.00 | 1750.00 | 9700.00 | 48500.00 | 7202.50 | 36012.50 | 1750.00 | SUN CONSTRUCTIONS
2.23 | Job contract for removing the existing temporary GLF light fittings in concrete slab along with temporary cables to enable to execute the civil work as and when civil work is in progress and again providing temporary GLF light fittings in concrete slab along with temporary cable for Airports operation after the withdrawal of civil work on that day by engaging suitable man power and consumables as specified in special conditions of contract till the completion of contract. | 1.00 | Job |  | 157946.45 | 157946.45 | 220000.00 | 220000.00 | 20000.00 | 20000.00 | 82500.00 | 82500.00 | 50000.00 | 50000.00 | 4850.00 | 4850.00 | 209520.00 | 209520.00 | 4850.00 | VARTHA CONSTRUCTION
| Total in Figures |  |  |  |  | 30318678.02 |  | 47367791.50 |  | 36377529.00 |  | 59338130.50 |  | 42422633.00 |  | 48940074.45 |  | 42454193.25
Lowest Amount Quoted BY: VELAN BUILDERS PRIVATE LIMITED(30318678.02)

## BOQ Summary
BOQ Summary Details Tender Title: Expansion of Turn Pad 09 and 27 and Fillet of Link taxi track for operation of B777-300 ER type of aircraft at Tiruchirappalli International Airport, Tiruchirappalli Tender ID: 2021_AAI_94053_1
Sheet Name | Sl.No | Bidder Name | Amount | Bid Rank
BoQ1 | 1 | VELAN BUILDERS PRIVATE LIMITED | 30318678.02 | L1
| 2 | DORALL INFRASTRUCTURES AND DEVELOPERS PVT LTD | 36377529.00 | L2
| 3 | SUN CONSTRUCTIONS | 42422633.00 | L3
| 4 | pr and co | 42454193.25 | L4
| 5 | DHARMA INFRA TECH | 47367791.50 | L5
| 6 | VARTHA CONSTRUCTION | 48940074.45 | L6
| 7 | POONAM GRAH NIRMAN PVT LTD | 59338130.50 | L7