## BoQ1
Government eProcurement System Created By: Subhra Santa Ghosh Created Date/Time: 16-Dec-2021 03:46 PM Tender Title: Internal Electrification for Airlines Counter Shifting at Cityside and security offices at Terminal Building at Bagdogra Airport. SITC of FADS System in existing area of terminal building. Tender ID: 2021_AAI_94578_1
Tender Inviting Authority: Sr. Manager(Engg-E),Bagdogra Airport.
Name of Work: Internal Electrification for Airlines Counter Shifting at Cityside & security offices at Terminal Building at Bagdogra Airport. SH: SITC of FADS System in existing area of terminal building.
Contract No: 2021_AAI_94578
SCHEDULE OF WORK / ITEM(S)
Sl.No | Description of Work / Item(s) | No.of Qty | Units | Estimated Rate | Globe Detective Agency Pvt. Ltd.(GSTN-19AAACG1108N1ZN) |  | GLYPTIC(GSTN-19AAMFG0478J1ZY)
[5 empty] | Rate | Amount | Rate | Amount | L1 Amount | L1 Vendor
1.00 | Supply, Installation, Testing & commissioning of UL / EN listed (latest version) intelligent addressable multi criteria detector {Smoke + heat } with unique optical sensing chamber, visible LED, fully coated circuit board, superior RF / Transient protection suitable for 2 wires loop connection, complete with plug into common separate base & housing constructed of LEXAN (or polycarbonate) complete with connections etc. as required and to be installed below / above false ceiling roof and concealed space and as per enclosed specifications, compatible for existing installed FAD Panel ,complete as required. (Cost of plug in common base shall deemed to be included in cost of detectors) | 566.00 | Each |  | 1975.00 | 1117850.00 | 3298.00 | 1866668.00 | 1117850.00 | Globe Detective Agency Pvt. Ltd.
2.00 | Supply, installation, testing and commissioning of UL / EN listed (Latest Version) intelligent Addressable type Heat Detector (Fixed cum-rate of rise type) with max. triggering temperature programable from 58 degree C to 69 degree C complete with all fixing accessories like base, base box, self adhesive sticker indicating loop number and address etc. to be installed below / above false ceiling, roof and concealed space, etc. interconnecting to loop cable, etc. as per specification,compatible for existing installed FAD Panel, complete as required. | 12.00 | Each |  | 1725.00 | 20700.00 | 3021.00 | 36252.00 | 20700.00 | Globe Detective Agency Pvt. Ltd.
3.00 | Supply, Installation, Testing & commissioning of UL / EN listed (latest version) intelligent addressable Manual call station (Resetable pull / push type) suitable for semi flush mounting, IP 54 for indoor use & IP 65 for outdoor use with double gang outlet box, equipment for key operated test-reset lock, electronic or rotary switches for address setting. Manual pull station shall be connected with two wire to SLC loop of Fire Control Panel. Cover shall be made out of LEXAN (or poly carbonate equivalent) with clear operating instruction and the word Fire appearing on the front complete with connections etc. as required and as per enclosed specifications,compatible for existing installed FAD Panel. | 27.00 | Each |  | 2655.00 | 71685.00 | 4451.00 | 120177.00 | 71685.00 | Globe Detective Agency Pvt. Ltd.
4.00 | Supply, installation, testing and commissioning of UL / EN listed (latest version) loop powered addressable Hooter-cum- strobe with adjustable sound level in the range of min. 90 db to Max. 120 db at 1M distance complete with termination etc. as required and as per enclosed specification,compatible for existing installed FAD Panel. | 27.00 | Each |  | 2215.00 | 59805.00 | 12547.00 | 338769.00 | 59805.00 | Globe Detective Agency Pvt. Ltd.
5.00 | Supply installation testing and commissioning of Card cage compatible for expansion in existing FAD system. | 1.00 | Each |  | 9000.00 | 9000.00 | 21547.00 | 21547.00 | 9000.00 | Globe Detective Agency Pvt. Ltd.
6.00 | Supply, installation, testing and commissioning of UL / EN listed (Latest Version) Response Indicators for getting fire indications of detectors i/c mounting boxes installed above false ceiling area interconnecting to loop cable etc. as per specification complete as required. | 194.00 | Each |  | 200.00 | 38800.00 | 870.00 | 168780.00 | 38800.00 | Globe Detective Agency Pvt. Ltd.
7.00 | Supply, installation, testing and commissioning of UL / EN listed (latest version) Intelligent addressable Control Module/ Relay Module (output module) with inbuilt fault isolator / isolator module for tripping of AHU & Ventilation / pressurisation fans / hooter complete with termination etc. complete as required and as per enclosed specifications. | 10.00 | Each |  | 3500.00 | 35000.00 | 4521.00 | 45210.00 | 35000.00 | Globe Detective Agency Pvt. Ltd.
8.00 | Supply installation testing and commissioning of UL listed & FM approved LOOP ISOLATOR module suitable for effective fault isolation as applicale to the system. | 20.00 | Each |  | 2025.00 | 40500.00 | 0.00 | 0.00 | 0.00 | GLYPTIC
9.00 | Providing, installation, testing & commissioning of UL / EN listed (Latest Version) Monitor Module / input module (for monitoring different electrical / mechanical device etc) as per specifications,compatible for existing installed FAD Panel. | 8.00 | Each |  | 2575.00 | 20600.00 | 2987.00 | 23896.00 | 20600.00 | Globe Detective Agency Pvt. Ltd.
10.00 | Supply, Installation, Testing & Commissioning of Graphic User Interface (GUI) / Operator work station with PC having Intel Pentium I7 Processor/ similar AMD processsor including Serial ports (RS232) and USB ports and following accessories etc. complete with software all as specified),compatible for existing installed FAD Panel: a. 4 Gigabytes of RAM memory b. 2 TB of hard disk space c. DVD ROM d. 32' LED colour Monitor e. Mouse with Mouse Pad f. Standard Key Board g. Latest Windows Operating System h. Compatible Fire Alarm System Control Software i. Laser Printer colour A4- 1 No j. Software for Automatic Fire Detection and Alarm System k. UPS 800 VA or better | 1.00 | Each |  | 355000.00 | 355000.00 | 325410.00 | 325410.00 | 325410.00 | GLYPTIC
11.00 | Supply installation testing and commissioning of Device Loop Card compatible with existing installed FAD system for expansion. | 2.00 | Each |  | 29000.00 | 58000.00 | 29874.00 | 59748.00 | 58000.00 | Globe Detective Agency Pvt. Ltd.
12.00 | Supply installation testing and commissioning of network interface card for management stations(/PC) compatible with existing installed FAD system . | 1.00 | Each |  | 52950.00 | 52950.00 | 63200.00 | 63200.00 | 52950.00 | Globe Detective Agency Pvt. Ltd.
13.00 | Supply installation testing and commissioning of network interface card compatible with existing installed FAD system for expansion. | 1.00 | Each |  | 27000.00 | 27000.00 | 38000.00 | 38000.00 | 27000.00 | Globe Detective Agency Pvt. Ltd.
14.00 | Supply installation of Detector Mounting 4" x 4" Junction Box | 137.00 | Each |  | 125.00 | 17125.00 | 117.00 | 16029.00 | 16029.00 | GLYPTIC
15.00 | Supplying & laying of 2 x 1.5 sqmm FRLSZH armoured cable, 600 / 1000V rated with annealed copper conductor as per applicable IS standared complete as required. | 8000.00 | RM |  | 156.00 | 1248000.00 | 144.00 | 1152000.00 | 1152000.00 | GLYPTIC
16.00 | Supply installation testing and commissioning of Power Supply Unit for Hooter | 5.00 | Each |  | 2425.00 | 12125.00 | 1827.00 | 9135.00 | 9135.00 | GLYPTIC
| Total in Figures |  |  |  |  | 3184140.00 |  | 4284821.00
Lowest Amount Quoted BY: Globe Detective Agency Pvt. Ltd.(3184140.00)

## BOQ Summary
BOQ Summary Details Tender Title: Internal Electrification for Airlines Counter Shifting at Cityside and security offices at Terminal Building at Bagdogra Airport. SITC of FADS System in existing area of terminal building. Tender ID: 2021_AAI_94578_1
Sheet Name | Sl.No | Bidder Name | Amount | Bid Rank
BoQ1 | 1 | Globe Detective Agency Pvt. Ltd. | 3184140.00 | L1
| 2 | GLYPTIC | 4284821.00 | L2