## BoQ1
Government eProcurement System Created By: D Boominathan Created Date/Time: 21-Dec-2021 03:36 PM Tender Title: Procurement and laying of 10 and 50 pairs Armoured Jelly Filled Remote control cables for DVOR and GP Site through Fire section. Tender ID: 2021_AAI_96931_1
Tender Inviting Authority: Assistant General Manager (E-E)
Name of Work: Procurement & laying of 10 & 50 pairs Armoured Jelly Filled Remote control cables for DVOR & GP Site through Fire section. S.H.: Electrical Works
Contract No: CW-03/TRY/21-22 Tender ID: 2021_AAI_96931_1
SCHEDULE OF WORK / ITEM(S)
Sl.No | Description of Work / Item(s) | No.of Qty | Units | Estimated Rate | Shantha ELectricals and Engineers Pvt Ltd(GSTN-29AARCS2866G1ZP) |  | LAKSHMI ELECTRICAL ENTERPRISES(GSTN-33AACFL6352N1Z4) |  | C P MONCHESTER ELECTRICALS(GSTN-33AJOPP7842E1ZY) |  | RRK ENTERPRISES(GSTN-NA)
[5 empty] | Rate | Amount | Rate | Amount | Rate | Amount | Rate | Amount | L1 Amount | L1 Vendor
1.00 | Supply and laying of 50 mm dia size HDPE pipe, ISI marked along with all accessories like socket, couplers etc. conforming to IS 4984-1995, NP6 grade, PE63 complete with fitting and cutting, jointing etc..direct in ground (80 cm below ground level) including excavation and refilling the trench but excluding sand cushioning and protective covering etc., complete as required. | 3110.00 | Mtr |  | 240.00 | 746400.00 | 200.00 | 622000.00 | 180.00 | 559800.00 | 327.00 | 1016970.00 | 559800.00 | C P MONCHESTER ELECTRICALS
2.00 | Supply of and laying one numbers 50 mm dia size HDPE pipe, ISI marked along with all accessories like socket, couplers etc. conforming to IS 4984-1995, NP6 grade, PE63 etc., complete as required by making Horizontal boring having suitable mechanical arrangement, Sensor operated, Min. 2.5Mtr depth of complete as required. | 350.00 | Mtr |  | 670.00 | 234500.00 | 700.00 | 245000.00 | 900.00 | 315000.00 | 364.00 | 127400.00 | 127400.00 | RRK ENTERPRISES
3.00 | Supply and fixing of 50mm, dia HDPE pipe, , ISI marked along with all accessories like socket, couplers etc. conforming to IS 4984-1995, NP6 grade, PE63 complete with fitting and cutting, jointing etc., on surface along with accessories like clamps, saddles etc., as required | 350.00 | Mtr |  | 410.00 | 143500.00 | 120.00 | 42000.00 | 140.00 | 49000.00 | 174.00 | 60900.00 | 42000.00 | LAKSHMI ELECTRICAL ENTERPRISES
4.00 | Laying of one number Armoured Jelly Filled Cables upto 50 pairs in the existing HDPE/ HUME/Metal pipe/ open duct as required. | 4190.00 | Mtr |  | 25.00 | 104750.00 | 40.00 | 167600.00 | 60.00 | 251400.00 | 55.00 | 230450.00 | 104750.00 | Shantha ELectricals and Engineers Pvt Ltd
5.00 | Laying and fixing of one number Armoured Jelly Filled Cables upto 50 pairs on wall surface as required (clamped with 1mm thick saddle). | 50.00 | Mtr |  | 35.00 | 1750.00 | 100.00 | 5000.00 | 120.00 | 6000.00 | 46.00 | 2300.00 | 1750.00 | Shantha ELectricals and Engineers Pvt Ltd
6.00 | Excavation of the cable trenches in hard rock not exceeding 1.5 meter in width, and lift upto 1.5 meter, including getting out the excavated soil and disposal of excavated soil as directed within a lead of 50 meter. | 1.00 | Cu.mtr |  | 1200.00 | 1200.00 | 7000.00 | 7000.00 | 4500.00 | 4500.00 | 6820.00 | 6820.00 | 1200.00 | Shantha ELectricals and Engineers Pvt Ltd
7.00 | Constructing masonry Chamber 90x90x100 cm inside, in brick work in cement mortar 1:4 (1 cement : 4 M sand) , with RCC top slab 1:2:4 mix (1 cement : 2 M sand : 4 graded stone aggregate 20 mm nominal size ), i/c necessary excavation, foundation concrete 1:5:10 (1 cement : 5 M sand : 10 graded stone aggregate 40 mm nominal size ) and inside plastering with cement mortar 1:3 (1 cement : 3M sand) 12 mm thick, finished with a floating coat of neat cement complete as per standard design : | 5.00 | Each |  | 5200.00 | 26000.00 | 9000.00 | 45000.00 | 20000.00 | 100000.00 | 6820.00 | 34100.00 | 26000.00 | Shantha ELectricals and Engineers Pvt Ltd
8.00 | Supplying and making cable route marker with cement concrete 1:2:4 ( 1 Cement : 2 Coarse sand :4 graded stone aggregate 20mm nominal size)of size 60cmx60cm at the bottom and 50x50cm at the top with a thickness of 10cm including inscriptions duly engraved as required ( For CNS RC cable Route marking / identification ) | 35.00 | Each |  | 6200.00 | 217000.00 | 1500.00 | 52500.00 | 350.00 | 12250.00 | 273.00 | 9555.00 | 9555.00 | RRK ENTERPRISES
| Total in Figures |  |  |  |  | 1475100.00 |  | 1186100.00 |  | 1297950.00 |  | 1488495.00
Lowest Amount Quoted BY: LAKSHMI ELECTRICAL ENTERPRISES(1186100.00)

## BOQ Summary
BOQ Summary Details Tender Title: Procurement and laying of 10 and 50 pairs Armoured Jelly Filled Remote control cables for DVOR and GP Site through Fire section. Tender ID: 2021_AAI_96931_1
Sheet Name | Sl.No | Bidder Name | Amount | Bid Rank
BoQ1 | 1 | LAKSHMI ELECTRICAL ENTERPRISES | 1186100.00 | L1
| 2 | C P MONCHESTER ELECTRICALS | 1297950.00 | L2
| 3 | Shantha ELectricals and Engineers Pvt Ltd | 1475100.00 | L3
| 4 | RRK ENTERPRISES | 1488495.00 | L4