## BoQ1
Government eProcurement System Created By: AJIYARAKATH RAZAK Created Date/Time: 28-Dec-2021 12:59 PM Tender Title: Renovation and upgradation of wash room and security facilities at Juhu Airport. Tender ID: 2021_AAI_97477_1
Tender Inviting Authority: Assistant General Manager (Engg-Civil), Juhu Airport
Name of Work: Renovation & upgradion of wash room and security facilities at Juhu Airport.
Contract No: AAI/AGM(E-C)/E-NIT/JJ/
SCHEDULE OF WORK / ITEM(S)
Sl.No | Description of Work / Item(s) | No.of Qty | Units | Estimated Rate | Classion Projects (I) Pvt. Ltd.(GSTN-27AADCC9548B1ZO) |  | arcoma(GSTN-27AVLPS1782K1ZV) |  | BALVIR SINGH AND SONS(GSTN-NA) |  | K N RAI(GSTN-NA) |  | Maa swaroopa Construction(GSTN-NA)
[5 empty] | Rate | Amount | Rate | Amount | Rate | Amount | Rate | Amount | Rate | Amount | L1 Amount | L1 Vendor
1.00 | Providing & laying stone soling for level / base course with stone of size 100mm to 250mm with screenings & filler materials(combination of aggrgate & stone dust etc.) including packing, ramming and dressing, etc. complete and as per direction of Engineer incharge.(Payment shall be made for compacted thickness only). | 29.00 | Cum |  | 1500.00 | 43500.00 | 1500.00 | 43500.00 | 2205.00 | 63945.00 | 1200.00 | 34800.00 | 2231.00 | 64699.00 | 34800.00 | K N RAI
2.00 | Providing and laying in position ready mixed plain cement concrete, with cement content as per approved design mix and manufactured in fully automatic batching plant and transported to site of work in transit mixer for all leads, having continuous agitated mixer, manufactured as per mix design of specified grade for plain cement concrete work, including pumping of R.M.C. from transit mixer to site of laying and curing, excluding the cost of centering, shuttering and finishing, including cost of curing, admixtures in recommended proportions as per IS : 9103 to accelerate/ retard setting of concrete, improve workability without impairing strength and durability as per direction of the Engineerin-charge. Note :1) Excess/less cement used than specified in this item is payable/recoverable separately . All works upto plinth level : M-15 grade plain cement concrete (cement content considered @ 240 kg/cum) | 6.00 | Cum |  | 6500.00 | 39000.00 | 9500.00 | 57000.00 | 6757.00 | 40542.00 | 5700.00 | 34200.00 | 6500.00 | 39000.00 | 34200.00 | K N RAI
3.00 | Providing and laying in position machine batched and machine mixed design mix M-7.5(1:4:8) grade cement concrete for cement concrete work, using cement content as per approved design mix, including pumping of concrete to site of laying but excluding the cost of centering, shuttering, finishing and reinforcement, including admixtures in recommended proportions as per IS: 9103 to accelerate, retard setting of concrete, improve workability without impairing strength and durability as per direction of Engineer-in-charge. | 8.00 | Cum |  | 5800.00 | 46400.00 | 9500.00 | 76000.00 | 5755.00 | 46040.00 | 5100.00 | 40800.00 | 600.00 | 4800.00 | 4800.00 | Maa swaroopa Construction
4.00 | Providing and laying in position machine batched and machine mixed design mix M-25 grade cement concrete for reinforced cement concrete work, using cement content as per approved design mix, including pumping of concrete to site of laying but excluding the cost of centering, shuttering, finishing and reinforcement, including admixtures in recommended proportions as per IS: 9103 to accelerate, retard setting of concrete, improve workability without impairing strength and durability as per direction of Engineer-in-charge. (Note :- Cement content considered in this item is @ 330 kg/cum. Excess / less cement used as per design mix is payable / recoverable separately). : All works upto plinth level | 40.00 | Cum |  | 6500.00 | 260000.00 | 10000.00 | 400000.00 | 7257.00 | 290280.00 | 7000.00 | 280000.00 | 8700.00 | 348000.00 | 260000.00 | Classion Projects (I) Pvt. Ltd.
5.00 | Providing and laying in position machine batched and machine mixed design mix M-25 grade cement concrete for reinforced cement concrete work, using cement content as per approved design mix, including pumping of concrete to site of laying but excluding the cost of centering, shuttering, finishing and reinforcement, including admixtures in recommended proportions as per IS: 9103 to accelerate, retard setting of concrete, improve workability without impairing strength and durability as per direction of Engineer-in-charge. (Note :- Cement content considered in this item is @ 330 kg/cum. Excess / less cement used as per design mix is payable/recoverable separately). : All works above plinth level upto floor V level | 50.00 | Cum |  | 6800.00 | 340000.00 | 10000.00 | 500000.00 | 7475.00 | 373750.00 | 7100.00 | 355000.00 | 9000.00 | 450000.00 | 340000.00 | Classion Projects (I) Pvt. Ltd.
6.00 | Extra for providing richer mixes at all floor levels. Note:- Excess/less cement over the specified cement content used is payable / recoverable separately. Providing M-30 grade concrete instead of M-25 grade BMC/RMC. (Note:- Cement content considered in M-30 is @340 kg/cum) | 90.00 | Cum |  | 90.00 | 8100.00 | 5500.00 | 495000.00 | 85.00 | 7650.00 | 400.00 | 36000.00 | 798.00 | 71820.00 | 7650.00 | BALVIR SINGH AND SONS
7.00 | Earth work in excavation by mechanical means (Hydraulic excavator) / manual means over areas (exceeding 30 cm in depth, 1.5 m in width as well as 10 sqm on plan) including getting out and disposal of excavated earth lead upto 50 m and lift upto 1.5 m, as directed by Engineer-in-charge. All kinds of soil | 402.00 | Cum |  | 350.00 | 140700.00 | 280.00 | 112560.00 | 205.00 | 82410.00 | 150.00 | 60300.00 | 228.00 | 91656.00 | 60300.00 | K N RAI
8.00 | Extra for every additional lift of 1.5 m or part thereof in excavation / banking excavated or stacked materials. All kinds of soil | 152.00 | Cum |  | 150.00 | 22800.00 | 1250.00 | 190000.00 | 75.00 | 11400.00 | 55.00 | 8360.00 | 340.00 | 51680.00 | 8360.00 | K N RAI
9.00 | Filling available excavated earth (excluding rock) in trenches, plinth, sides of foundations etc. in layers not exceeding 20cm in depth, consolidating each deposited layer by ramming and watering, lead up to 50 m and lift upto 1.5 m. | 402.00 | Cum |  | 150.00 | 60300.00 | 1550.00 | 623100.00 | 135.00 | 54270.00 | 120.00 | 48240.00 | 250.00 | 100500.00 | 48240.00 | K N RAI
10.00 | Providing and laying autoclaved aerated cement blocks masonry with 100 mm thick AAC blocks in super structure above plinth level up to floor V level in cement mortar 1:4 (1 cement : 4 coarse sand ). The rate includes providing and placing in position 2 Nos 6 mm dia M.S. bars at every third course of masonry work. | 40.00 | Cum |  | 8500.00 | 340000.00 | 7550.00 | 302000.00 | 8357.00 | 334280.00 | 7000.00 | 280000.00 | 6911.00 | 276440.00 | 276440.00 | Maa swaroopa Construction
11.00 | Steel reinforcement for R.C.C. work including straightening, cutting, bending, placing in position and binding all complete upto plinth level. Thermo-Mechanically Treated bars of grade Fe-500D or more. | 8633.00 | Kg |  | 80.00 | 690640.00 | 90.00 | 776970.00 | 72.00 | 621576.00 | 70.00 | 604310.00 | 85.00 | 733805.00 | 604310.00 | K N RAI
12.00 | Steel reinforcement for R.C.C. work including straightening, cutting, bending, placing in position and binding all complete above plinth level. Thermo-Mechanically Treated bars of grade Fe-500D or more. | 7186.00 | Kg |  | 81.00 | 582066.00 | 90.00 | 646740.00 | 75.00 | 538950.00 | 70.00 | 503020.00 | 85.00 | 610810.00 | 503020.00 | K N RAI
13.00 | Providing and laying vitrified floor tiles in different sizes (thickness to be specified by the manufacturer) with water absorption less than 0.08% and conforming to IS: 15622, of approved make, in all colours and shades, laid on 20mm thick cement mortar 1:4 (1 cement : 4 coarse sand), jointing with grey cement slurry @ 3.3 kg/ sqm including grouting the joints with white cement and matching pigments etc., complete. Size of Tile 1000x1000 mm | 180.00 | Sqm |  | 1900.00 | 342000.00 | 1500.00 | 270000.00 | 2257.00 | 406260.00 | 1700.00 | 306000.00 | 1220.00 | 219600.00 | 219600.00 | Maa swaroopa Construction
14.00 | Providing and fixing Ist quality ceramic glazed wall tiles conforming to IS: 15622 (thickness to be specified by the manufacturer), of approved make, in all colours, shades except burgundy, bottle green, black of any size as approved by Engineer-in-Charge, in skirting, risers of steps and dados, over 12 mm thick bed of cement mortar 1:3 (1 cement : 3 coarse sand) and jointing with grey cement slurry @ 3.3kg per sqm, including pointing in white cement mixed with pigment of matching shade complete. | 200.00 | Sqm |  | 1350.00 | 270000.00 | 1450.00 | 290000.00 | 855.00 | 171000.00 | 750.00 | 150000.00 | 1300.00 | 260000.00 | 150000.00 | K N RAI
15.00 | CEMENT PLASTER (IN FINE SAND) 12 mm cement plaster of mix : 1:6 (1 cement: 6 fine sand) | 600.00 | Sqm |  | 380.00 | 228000.00 | 350.00 | 210000.00 | 247.00 | 148200.00 | 300.00 | 180000.00 | 283.00 | 169800.00 | 148200.00 | BALVIR SINGH AND SONS
16.00 | Finishing walls with Acrylic Smooth exterior paint of required shade : New work (Two or more coat applied @ 1.67 ltr/10 sqm over and including priming coat of exterior primer applied @ 2.20 kg/10 sqm) | 250.00 | Sqm |  | 120.00 | 30000.00 | 155.00 | 38750.00 | 145.00 | 36250.00 | 90.00 | 22500.00 | 177.00 | 44250.00 | 22500.00 | K N RAI
17.00 | Distempering with oil bound washable distemper of approved brand and manufacture to give an even shade : New work (two or more coats) over and including water thinnable priming coat with cement primer. | 250.00 | Sqm |  | 100.00 | 25000.00 | 90.00 | 22500.00 | 115.00 | 28750.00 | 100.00 | 25000.00 | 98.00 | 24500.00 | 22500.00 | arcoma
18.00 | Providing and fixing 18 mm thick gang saw cut, mirror polished, premoulded and prepolished, machine cut for kitchen platforms, vanity counters, window sills, facias and similar locations of required size, approved shade, colour and texture laid over 20 mm thick base cement mortar 1:4 (1 cement : 4 coarse sand), joints treated with white cement, mixed with matching pigment, epoxy touch ups, including rubbing, curing, moulding and polishing to edges to give high gloss finish etc. complete at all levels. Granite of any colour and shade : Area of slab over 0.50 sqm | 100.00 | Sqm |  | 4200.00 | 420000.00 | 4050.00 | 405000.00 | 4555.00 | 455500.00 | 3000.00 | 300000.00 | 2510.00 | 251000.00 | 251000.00 | Maa swaroopa Construction
19.00 | Preparation and submission of detailed structural design and drawing for RCC members / steel structure including soil investigation and also preparation of architectural drawings like plan and section of RCC members. The structural drawings and designs as submitted by the consultant shall be got vetted / approved by any of the IITs/NITs/State Government Colleges and the fee for the same shall be borne by the contractor/consultant. The contractor/ consultant shall intimate AAI the details of IITs/NITs/State Government Colleges from where structural designs and drawings will be vetted/approved. The consultant & Contractor shall coordinate according to the time schedule to be taken by IITs/NITs/State Government Colleges so as to ensure timely submission of the drawings by the Consultant & timely execution of work by the Contractor as specified. No additional time period or any cost shall be allowed to the contractor for any delay in designing, preparation of drawings,vetting of design and drawings from IITs/NITs/State Government Colleges etc. Major Engineering decision and specification shall be reviewed by AAI to the extent desired. Approval of any design/system by IITs/NITs/State Government Colleges or AAI shall however, not relieve the consultant & contractor in discharging their responsibilities regarding the adequacy of design and proper execution of the work. The consultant shall be fully responsible for adequacy, accuracy and quality of the structural design, safety of the structure. The services rendered by the consultant shall be in accordance with the acceptable standards of safety, environment and public health. The item includes the preparation and submission of Engineering/Structural drawings of RCC / steel structures, plans and layout drawing as per relevant IS code, Building codes and sound engineering practices. The contractor has to submit atleast Six Sets of 'Good for construction' drawings or revisions thereof. | 1.00 | Job |  | 100000.00 | 100000.00 | 35000.00 | 35000.00 | 145000.00 | 145000.00 | 500000.00 | 500000.00 | 121000.00 | 121000.00 | 35000.00 | arcoma
20.00 | Centering and shuttering including strutting, propping etc. and removal of form for : Foundations, footings, bases of columns, etc. for mass concrete. | 126.00 | Sqm |  | 320.00 | 40320.00 | 450.00 | 56700.00 | 215.00 | 27090.00 | 450.00 | 56700.00 | 284.00 | 35784.00 | 27090.00 | BALVIR SINGH AND SONS
21.00 | Centering and shuttering including strutting, propping etc. and removal of form for : Columns, Pillars, Piers, Abutments, Posts and Structs. | 140.00 | Sqm |  | 420.00 | 58800.00 | 550.00 | 77000.00 | 545.00 | 76300.00 | 600.00 | 84000.00 | 733.00 | 102620.00 | 58800.00 | Classion Projects (I) Pvt. Ltd.
22.00 | Centering and shuttering including strutting, propping etc. and removal of form for : Suspended floors, roofs, landings, balconies and access platform. | 284.00 | Sqm |  | 450.00 | 127800.00 | 350.00 | 99400.00 | 497.00 | 141148.00 | 550.00 | 156200.00 | 693.00 | 196812.00 | 99400.00 | arcoma
23.00 | Centering and shuttering including strutting, propping etc. and removal of form for : Lintels, beams, plinth beams, girders, bressumers and cantilevers. | 113.00 | Sqm |  | 430.00 | 48590.00 | 400.00 | 45200.00 | 467.00 | 52771.00 | 500.00 | 56500.00 | 552.00 | 62376.00 | 45200.00 | arcoma
24.00 | Providing and fixing false ceiling at all height including providing and fixing of frame work made of special sections, power pressed from M.S. sheets and galvanized with zinc coating of 120 gms/sqm (both side inclusive) as per IS : 277 and consisting of angle cleats of size 25 mm wide x 1.6 mm thick with flanges of 27 mm and 37mm, at 1200 mm centre to centre, one flange fixed to the ceiling with dash fastener 12.5 mm dia x 50mm long with 6mm dia bolts, other flange of cleat fixed to the angle hangers of 25x10x0.50 mm of required length with nuts & bolts of required size and other end of angle hanger fixed with intermediate G .I. channels 45x15x0.9 mm running at the spacing of 1200 mm centre to centre, to which the ceiling section 0.5 mm thick bottom wedge of 80 mm with tapered flanges of 26 mm each having lips of 10.5 mm, at 450 mm centre to centre, shall be fixed in a direction perpendicular to G .I. intermediate channel with connecting clips made out of 2.64 mm dia x 230 mm long G .I. wire at every junction, including fixing perimeter channels 0.5 mm thick 27 mm high having flanges of 20 mm and 30 mm long, the perimeter of ceiling fixed to wall/partition with the help of rawl plugs at 450 mm centre, with 25mm long dry wall screws @ 230 mm interval, including fixing of gypsum board to ceiling section and perimeter channel with the help of dry wall screws of size 3.5 x 25 mm at 230 mm c/c, including jointing and finishing to a flush finish of tapered and square edges of the board with recommended jointing compound , jointing tapes , finishing with jointing compound in 3 layers covering upto 150 mm on both sides of joint and two coats of primer suitable for board, all as per manufacturer's specification and also including the cost of making openings for light fittings, grills, diffusers, cutouts made with frame of perimeter channels suitably fixed, all complete as per drawings, specification and direction of the Engineer in Charge but excluding the cost of painting with : 12.5 mm thick tapered edge gypsum plain board conforming to IS: 2095- (Part I) : 201 1 (Board with BIS certification marks) | 120.00 | Sqm |  | 850.00 | 102000.00 | 4150.00 | 498000.00 | 1457.00 | 174840.00 | 1250.00 | 150000.00 | 1800.00 | 216000.00 | 102000.00 | Classion Projects (I) Pvt. Ltd.
25.00 | Providing and fixing wash basin with C.I. brackets, 15 mm C.P. brass pillar taps, 32 mm C.P. brass waste of standard pattern, including painting of fittings and brackets, cutting and making good the walls wherever require: White Vitreous China Wash basin size 630x450 mm with a single 15 mm C.P. brass pillar tap. | 4.00 | Each |  | 7000.00 | 28000.00 | 8500.00 | 34000.00 | 3305.00 | 13220.00 | 1000.00 | 4000.00 | 3645.00 | 14580.00 | 4000.00 | K N RAI
26.00 | Providing and fixing CP Brass 32mm size Bottle Trap of approved quality & make and as per the direction of Engineer-in-charge. | 4.00 | Each |  | 1500.00 | 6000.00 | 1500.00 | 6000.00 | 957.00 | 3828.00 | 1500.00 | 6000.00 | 883.00 | 3532.00 | 3532.00 | Maa swaroopa Construction
27.00 | Providing and fixing white vitreous china battery based infrared sensor operated urinal of approx. size 610 x 390 x 370 mm having pre & post flushing with water (250 ml & 500 ml consumption), having water inlet from back side, including fixing to wall with suitable brackets all as per manufacturers specification and direction of Engineer-in-charge. | 6.00 | Each |  | 13500.00 | 81000.00 | 14500.00 | 87000.00 | 10575.00 | 63450.00 | 18000.00 | 108000.00 | 6910.00 | 41460.00 | 41460.00 | Maa swaroopa Construction
28.00 | Providing and fixing P.V.C. waste pipe for sink or wash basin including P.V.C. waste fittings complete. Flexible pipe 40 mm dia. | 6.00 | Each |  | 250.00 | 1500.00 | 800.00 | 4800.00 | 97.00 | 582.00 | 150.00 | 900.00 | 90.00 | 540.00 | 540.00 | Maa swaroopa Construction
29.00 | Providing and fixing water closet squatting pan (Indian type W.C. pan) with 100 mm sand cast Iron P or S trap, 10 litre low level white P.V.C. flushing cistern, including flush pipe, with manually controlled device (handle lever) conforming to IS : 7231, with all fittings and fixtures complete, including cutting and making good the walls and floors wherever required: White Vitreous china Orissa pattern W.C. pan of size 580x440 mm with integral type foot rests. | 2.00 | Each |  | 7000.00 | 14000.00 | 4000.00 | 8000.00 | 5775.00 | 11550.00 | 4500.00 | 9000.00 | 6314.00 | 12628.00 | 8000.00 | arcoma
30.00 | Providing and fixing first quality rimless white vitreous china wall hung P trap water closet (European type) with soft close slim seat cover with lid , C.P. bolts, nuts, hinges , rubber buffers, alongwith concealed flush tank of min 6 Litres capacity , flush control plates/flush valve with water volume adjustment and flush pipe etc , Chair Brackets, CP brass, screws and washers including cutting and making good the walls and floors etc all complete and as per directions of Engineer-in-charge. Wall hung WC similar to (CNS-WHT-963SPP) of Jaguar with soft close slim seat cover with lid or equivalent of approved quality and Concealed Flush Tank (JCS-WHT-2400) of Jaguar or equivalent of approved quality with flush plates (Code JCP-102415) of Jaguar or equivalent of approved quality. | 3.00 | Each |  | 18000.00 | 54000.00 | 8500.00 | 25500.00 | 15057.00 | 45171.00 | 9000.00 | 27000.00 | 6316.00 | 18948.00 | 18948.00 | Maa swaroopa Construction
31.00 | Providing and fixing 8 mm dia C.P. / S.S. Jet with flexible tube upto 1 metre long with S.S. triangular plate to Eureopean type W.C. of quality and make as approved by Engineer - in - charge. | 3.00 | Each |  | 1000.00 | 3000.00 | 1850.00 | 5550.00 | 675.00 | 2025.00 | 450.00 | 1350.00 | 289.00 | 867.00 | 867.00 | Maa swaroopa Construction
32.00 | Providing and fixing 600x450 mm beveled edge mirror of superior glass (of approved quality) complete with 6 mm thick hard board ground fixed to wooden cleats with C.P. brass screws and washers complete. | 5.00 | Each |  | 1400.00 | 7000.00 | 2500.00 | 12500.00 | 1575.00 | 7875.00 | 1500.00 | 7500.00 | 1580.00 | 7900.00 | 7000.00 | Classion Projects (I) Pvt. Ltd.
33.00 | Structural steel work riveted, bolted or welded in built up sections, trusses and framed work, including cutting, hoisting, fixing in position and applying a priming coat of approved steel primer all complete. | 1000.00 | Kg |  | 92.00 | 92000.00 | 125.00 | 125000.00 | 115.00 | 115000.00 | 70.00 | 70000.00 | 100.00 | 100000.00 | 70000.00 | K N RAI
34.00 | Providing and fixing C.P. brass bib cock of approved quality conforming to IS:8931 : 15 mm nominal bore. | 5.00 | Each |  | 900.00 | 4500.00 | 3500.00 | 17500.00 | 475.00 | 2375.00 | 700.00 | 3500.00 | 350.00 | 1750.00 | 1750.00 | Maa swaroopa Construction
35.00 | Providing and fixing C.P. brass stop cock (concealed) of standard design and of approved make conforming to IS:8931.: 15 mm nominal bore. | 5.00 | Each |  | 900.00 | 4500.00 | 2500.00 | 12500.00 | 725.00 | 3625.00 | 800.00 | 4000.00 | 450.00 | 2250.00 | 2250.00 | Maa swaroopa Construction
36.00 | Providing and placing on terrace (at all floor levels) polyethylene water storage tank, IS : 12701 marked, with cover and suitable locking arrangement and making necessary holes for inlet, outlet and overflow pipes but without fittings and the base support for tank. | 2000.00 | Per Litre |  | 10.00 | 20000.00 | 15.00 | 30000.00 | 9.00 | 18000.00 | 13.00 | 26000.00 | 6.60 | 13200.00 | 13200.00 | Maa swaroopa Construction
37.00 | Providing and fixing Chlorinated Polyvinyl Chloride (CPVC) pipes, having thermal stability for hot & cold water supply including all CPVC plain & brass threaded fittings This includes jointing of pipes & fittings with one step CPVC solvent cement, trenching, refilling & testing of joints complete as per direction of Engineer in Charge.: External work : 32 mm nominal outer dia Pipes. | 40.00 | Metre |  | 350.00 | 14000.00 | 650.00 | 26000.00 | 475.00 | 19000.00 | 265.00 | 10600.00 | 570.00 | 22800.00 | 10600.00 | K N RAI
38.00 | Providing and fixing Chlorinated Polyvinyl Chloride (CPVC) pipes, having thermal stability for hot & cold water supply, including all CPVC plain & brass threaded fittings, i/c fixing the pipe with clamps at 1.00 m spacing. This includes jointing of pipes & fittings with one step CPVC solvent cement and the cost of cutting chases and making good the same including testing of joints complete as per direction of Engineer in Charge. Concealed work, including cutting chases and making good the walls etc. 20 mm nominal outer dia Pipes | 40.00 | Metre |  | 320.00 | 12800.00 | 450.00 | 18000.00 | 525.00 | 21000.00 | 105.00 | 4200.00 | 490.00 | 19600.00 | 4200.00 | K N RAI
39.00 | Providing and fixing soil, waste and vent pipes : 100 mm dia Hubless centrifugally cast (spun) iron pipes epoxy coated inside & outside IS:15905 | 25.00 | Metre |  | 1300.00 | 32500.00 | 1150.00 | 28750.00 | 1757.00 | 43925.00 | 1200.00 | 30000.00 | 370.00 | 9250.00 | 9250.00 | Maa swaroopa Construction
40.00 | Providing and fixing bend of required degree with access door, insertion rubber washer 3 mm thick, bolts and nuts complete. 100mm dia Hubless centrifugally cast (spun) iron epoxy coated inside & outside as per IS:15905 | 5.00 | Each |  | 1000.00 | 5000.00 | 1150.00 | 5750.00 | 825.00 | 4125.00 | 420.00 | 2100.00 | 548.00 | 2740.00 | 2100.00 | K N RAI
41.00 | Providing and fixing heel rest sanitary bend 100 mm dia Sand cast iron S&S as per IS - 3989 | 5.00 | Each |  | 1000.00 | 5000.00 | 850.00 | 4250.00 | 575.00 | 2875.00 | 420.00 | 2100.00 | 400.00 | 2000.00 | 2000.00 | Maa swaroopa Construction
42.00 | Providing and fixing double equal junction of required degree with access door, insertion rubber washer 3 mm thick, bolts and nuts complete : 100x100x100x100 mm Sand cast iron S&S as per IS - 3989 | 5.00 | Each |  | 1500.00 | 7500.00 | 1680.00 | 8400.00 | 1057.00 | 5285.00 | 420.00 | 2100.00 | 750.00 | 3750.00 | 2100.00 | K N RAI
43.00 | Providing wood work in frames of doors, windows, clerestory windows and other frames, wrought framed and fixed in position with hold fast lugs or with dash fasteners of required dia & length ( hold fast lugs or dash fastener shall be paid for separately). Kiln seasoned and chemically treated hollock wood | 1.00 | Cum |  | 110000.00 | 110000.00 | 175000.00 | 175000.00 | 87055.00 | 87055.00 | 270000.00 | 270000.00 | 76096.00 | 76096.00 | 76096.00 | Maa swaroopa Construction
44.00 | Providing and fixing ISI marked flush door shutters conforming to IS : 2202 (Part I) non-decorative type, core of block board construction with frame of 1st class hard wood and well matched commercial 3 ply veneering with vertical grains or cross bands and face veneers on both faces of shutters: 35 mm thick including ISI marked Stainless Steel butt hinges with necessary screws. | 4.00 | Sqm |  | 3150.00 | 12600.00 | 4500.00 | 18000.00 | 3375.00 | 13500.00 | 4000.00 | 16000.00 | 6979.00 | 27916.00 | 12600.00 | Classion Projects (I) Pvt. Ltd.
45.00 | Providing and fixing bright finished brass 100 mm mortice latch and lock with 6 levers and a pair of lever handles of approved quality with necessary screws etc. complete. | 2.00 | Each |  | 1800.00 | 3600.00 | 3000.00 | 6000.00 | 775.00 | 1550.00 | 1500.00 | 3000.00 | 700.00 | 1400.00 | 1400.00 | Maa swaroopa Construction
46.00 | Providing and fixing chromium plated brass handles with necessary screws etc. complete: 125 mm | 4.00 | Each |  | 350.00 | 1400.00 | 800.00 | 3200.00 | 357.00 | 1428.00 | 600.00 | 2400.00 | 200.00 | 800.00 | 800.00 | Maa swaroopa Construction
47.00 | Providing and Fixing factory made uPVC door frame, made of uPVC exturded sections, of size 65 mm x 55 mm with wall thickness 2.0 mm (± 0.2 mm), corners of the door frame to be mitred cut and jointed with plastic brackets and stainless steel screws, reinforcing hinge side vertical of the frames with PVC profile of Size 28 mm x 30 mm having wall thickness 2 mm (±0.2 mm), including providing & fixing 3 nos of 125 mm long stainless steel hinges to the frame, fixing the frame with jamb with required number & size of anchor dash fastners, all complete as per manufacturer's specification and direction of Engineer-in-charge. | 25.00 | Metre |  | 850.00 | 21250.00 | 3500.00 | 87500.00 | 755.00 | 18875.00 | 458.00 | 11450.00 | 510.00 | 12750.00 | 11450.00 | K N RAI
48.00 | 35 mm thick factory made Solid panel PVC Door shutter , made out of single piece extruded soild PVC profiles, 5 mm (± 0.2 mm) thick, having styles & rails (except lock rail) of size 95 mmx 35 mm x 5 mm, out of which 75 mm shall be flat and 20 mm shall be tapered (on both side), having one side thickness of 15 mm integrally extruded on the hinge side of the profile for better screw holding power , including reinforcing with MS tube of size 40 mm X 20 mm x 1 mm, joints of styles & rails to be mitered cut & joint with the help of PVC solvent cement, self driven self tapping screws & M.S. rectangular pipes bracket of size 190 mm X 100 mm of cross section size 35 mm x 17 mm x 1 mm at each corner . Single piece extruded 5 mm thick solid PVC Lock rail of size 1 15 mm x 35 mm, out of which 75 mm to be flat and 20 mm to be tapered at both ends, having 15 mm solid core in middle of rail section integrally extruded, fixing the styles & rails with the help of solvent and self driven self tapping screws of 125 mm x 1 1 mm, including providing 5 mm Single piece solid PVC extruded sheet inserted in the door as panel, all complete as per manufacturer's specification and direction of Engineer-in-charge. Non decorative finish (matt finish). | 10.00 | Sqm |  | 3500.00 | 35000.00 | 3350.00 | 33500.00 | 3707.00 | 37070.00 | 4000.00 | 40000.00 | 3250.00 | 32500.00 | 32500.00 | Maa swaroopa Construction
49.00 | Providing and fixing aluminium work for doors, windows, ventilators and partitions with extruded built up standard tubular sections/ appropriate Z sections and other sections of approved make conforming to IS: 733 and IS: 1285, fixing with dash fasteners of required dia and size, including necessary filling up the gaps at junctions, i.e. at top, bottom and sides with required EPDM rubber/ neoprene gasket etc. Aluminium sections shall be smooth, rust free, straight, mitred and jointed mechanically wherever required including cleat angle, Aluminium snap beading for glazing / paneling, C.P. brass / stainless steel screws, all complete as per architectural drawings and the directions of Engineer-in-charge. (Glazing, paneling and dash fasteners to be paid for separately) : For fixed portion : Anodised aluminium (anodised transparent or dyed to required shade according to IS: 1868, Minimum anodic coating of grade AC 15) | 960.00 | Kg |  | 450.00 | 432000.00 | 550.00 | 528000.00 | 475.00 | 456000.00 | 500.00 | 480000.00 | 330.00 | 316800.00 | 316800.00 | Maa swaroopa Construction
50.00 | Providing and fixing aluminium work for doors, windows, ventilators and partitions with extruded built up standard tubular sections/ appropriate Z sections and other sections of approved make conforming to IS: 733 and IS: 1285, fixing with dash fasteners of required dia and size, including necessary filling up the gaps at junctions, i.e. at top, bottom and sides with required EPDM rubber/ neoprene gasket etc. Aluminium sections shall be smooth, rust free, straight, mitred and jointed mechanically wherever required including cleat angle, Aluminium snap beading for glazing / paneling, C.P. brass / stainless steel screws, all complete as per architectural drawings and the directions of Engineer-in-charge. (Glazing, paneling and dash fasteners to be paid for separately) : For shutters of doors, windows & ventilators including providing and fixing hinges/ pivots and making provision for fixing of fittings wherever required including the cost of EPDM rubber / neoprene gasket required (Fittings shall be paid for separately) : Anodised aluminium (anodised transparent or dyed to required shade according to IS: 1868, Minimum anodic coating of grade AC 15) | 400.00 | Kg |  | 475.00 | 190000.00 | 550.00 | 220000.00 | 555.00 | 222000.00 | 525.00 | 210000.00 | 430.00 | 172000.00 | 172000.00 | Maa swaroopa Construction
51.00 | Providing and fixing 12 mm thick prelaminated particle board flat pressed three layer or graded wood particle board conforming to IS: 12823 Grade l Type ll, in panelling fixed in aluminum doors, windows shutters and partition frames with C.P. brass / stainless steel screws etc. complete as per architectural drawings and directions of engineer-in-charge. : Pre-laminated particle board with decorative lamination on one side and balancing lamination on other side. | 4.00 | Sqm |  | 1300.00 | 5200.00 | 8500.00 | 34000.00 | 1205.00 | 4820.00 | 800.00 | 3200.00 | 1530.00 | 6120.00 | 3200.00 | K N RAI
52.00 | Providing and fixing glazing in aluminium door, window, ventilator shutters and partitions etc. with EPDM rubber / neoprene gasket etc. complete as per the architectural drawings and the directions of engineer-in-charge . (Cost of aluminium snap beading shall be paid in basic item): With float glass panes of 4.0 mm thickness (weight not less than 10 kg/ sqm) | 100.00 | Sqm |  | 1200.00 | 120000.00 | 3000.00 | 300000.00 | 1055.00 | 105500.00 | 800.00 | 80000.00 | 250.00 | 25000.00 | 25000.00 | Maa swaroopa Construction
53.00 | Providing and fixing double action hydraulic floor spring of approved brand and manufacture conforming to IS : 6315, having brand logo embossed on the body / plate with double spring mechanism and door weight upto 125 kg, for doors, including cost of cutting floors, embedding in floors as required and making good the same matching to the existing floor finishing and cover plates with brass pivot and single piece M.S. sheet outer box with slide plate etc. complete as per the direction of Engineer-in-charge. : With stainless steel cover plate minimum 1.25 mm thickness. | 4.00 | Each |  | 3600.00 | 14400.00 | 7500.00 | 30000.00 | 2757.00 | 11028.00 | 2700.00 | 10800.00 | 2500.00 | 10000.00 | 10000.00 | Maa swaroopa Construction
54.00 | Providing and fixing aluminium round shape handle of outer dia 100 mm with SS screws etc. complete as per direction of Engineer-incharge : Anodized (AC 15 ) aluminium. | 16.00 | Each |  | 300.00 | 4800.00 | 1500.00 | 24000.00 | 167.00 | 2672.00 | 200.00 | 3200.00 | 250.00 | 4000.00 | 2672.00 | BALVIR SINGH AND SONS
55.00 | Providing and fixing Brass 100mm mortice latch and lock with 6 levers without pair of handles (best make of approved quality) for aluminium doors including necessary cutting and making good etc. complete. | 4.00 | Each |  | 1400.00 | 5600.00 | 3000.00 | 12000.00 | 975.00 | 3900.00 | 1050.00 | 4200.00 | 450.00 | 1800.00 | 1800.00 | Maa swaroopa Construction
56.00 | Providing , laying and Fixing Synthetic UV Resistant Artificial Landscape Grass Turf of minimum thickness 25mm in Flooring & vertical walls , Fern Green in colour , machine gauge 3/8 inch, stiches 160 per metre etc. all complete as per directions of Engg.-In-Charge. | 400.00 | Sqm |  | 1400.00 | 560000.00 | 25.00 | 10000.00 | 767.00 | 306800.00 | 1100.00 | 440000.00 | 211.00 | 84400.00 | 10000.00 | arcoma
57.00 | Providing & fixing Health faucet in Chrome Finish complete with 1.2 Meter Long Flexible Tube & Wall Hook of model similar to (ALD-CHR-573) of Jaguar or equivalent of approved quality all complete as per the directions of engineer-in-charge. | 3.00 | Each |  | 1400.00 | 4200.00 | 1500.00 | 4500.00 | 1375.00 | 4125.00 | 1500.00 | 4500.00 | 1912.59 | 5737.77 | 4125.00 | BALVIR SINGH AND SONS
| Total in Figures |  |  |  |  | 6278366.00 |  | 8215620.00 |  | 5987436.00 |  | 6169030.00 |  | 5602066.77
Lowest Amount Quoted BY: Maa swaroopa Construction(5602066.77)

## BOQ Summary
BOQ Summary Details Tender Title: Renovation and upgradation of wash room and security facilities at Juhu Airport. Tender ID: 2021_AAI_97477_1
Sheet Name | Sl.No | Bidder Name | Amount | Bid Rank
BoQ1 | 1 | Maa swaroopa Construction | 5602066.77 | L1
| 2 | BALVIR SINGH AND SONS | 5987436.00 | L2
| 3 | K N RAI | 6169030.00 | L3
| 4 | Classion Projects (I) Pvt. Ltd. | 6278366.00 | L4
| 5 | arcoma | 8215620.00 | L5