## BoQ1
Government eProcurement System Created By: M.S Ravindranath Created Date/Time: 06-Jan-2022 03:36 PM Tender Title: Rainwater Harvesting at GAGAN Complex, Kundalahalli, Bangalore. Tender ID: 2021_AAI_98082_1
Tender Inviting Authority: DGM (E-C), Airports Authority of India, Bangalore Airport.
Name of Work: Rainwater Harvesting at GAGAN Complex, Kundalahalli, Bangalore
Contract No: 2021_AAI_98082_1
SCHEDULE OF WORK / ITEM(S)
Sl.No | Description of Work / Item(s) | No.of Qty | Units | Estimated Rate | M/s Ranganath Civil Contractor Office(GSTN-29ABMPR1533N1Z1) |  | KALKI ELECTRICALS(GSTN-29AGGPD2370J1ZE) |  | M/s.IG Construction(GSTN-NA)
[5 empty] | Rate | Amount | Rate | Amount | Rate | Amount | L1 Amount | L1 Vendor
1.00 | Clearing jungle including uprooting of rank vegetation, grass, brush wood, trees and saplings of girth up to 30 cm measured at a height of 1 m above ground level and removal of rubbish up to a distance of 50 m outside the periphery of the area cleared. | 600.00 | Sqm | 1.00 | 13.00 | 7800.00 | 22.00 | 13200.00 | 3.00 | 1800.00 | 1800.00 | M/s.IG Construction
2.00 | Earth work in excavation by mechanical means (Hydraulic excavator)/manual means over areas (exceeding 30 cm in depth, 1.5 m in width as well as 10 sqm on plan) including getting out and disposal of excavated earth lead upto 50 m and lift upto 1.5 m, as directed by Engineer-in-charge. All kinds of soil | 1040.00 | Cum | 1.00 | 200.00 | 208000.00 | 140.00 | 145600.00 | 200.00 | 208000.00 | 145600.00 | KALKI ELECTRICALS
3.00 | Extra for every additional lift of 1.5 m or part thereof in excavation / banking excavated or stacked materials. All kinds of soil From 1.50 m to 3.00 m | 315.00 | Cum | 1.00 | 90.00 | 28350.00 | 160.00 | 50400.00 | 180.00 | 56700.00 | 28350.00 | M/s Ranganath Civil Contractor Office
4.00 | Extra for every additional lift of 1.5 m or part thereof in excavation / banking excavated or stacked materials. All kinds of soil From 3.00 m to 4.50 m | 265.00 | Cum | 1.00 | 100.00 | 26500.00 | 200.00 | 53000.00 | 150.00 | 39750.00 | 26500.00 | M/s Ranganath Civil Contractor Office
5.00 | Extra for every additional lift of 1.5 m or part thereof in excavation / banking excavated or stacked materials. All kinds of soil From 4.50 m to 5.00 m | 75.00 | Cum | 1.00 | 100.00 | 7500.00 | 220.00 | 16500.00 | 250.00 | 18750.00 | 7500.00 | M/s Ranganath Civil Contractor Office
6.00 | Earth work in excavation by mechanical means (Hydraulic excavator)/ manual means over areas (exceeding 30 cm in depth, 1.5 m in width as well as 10 sqm on plan) including getting out and disposal of excavated earth lead upto 50 m and lift upto 1.5 m, as directed by Engineer-incharge. Ordinary rock | 95.00 | Cum | 1.00 | 300.00 | 28500.00 | 140.00 | 13300.00 | 200.00 | 19000.00 | 13300.00 | KALKI ELECTRICALS
7.00 | Excavating trenches of required width for pipes, cables, etc including excavation for sockets, and dressing of sides, ramming of bottoms, depth upto 1.5 m, including getting out the excavated soil, and then returning the soil as required, in layers not exceeding 20 cm in depth, including consolidating each deposited layer by ramming, watering, etc. and disposing of surplus excavated soil as directed, within a lead of 50 m : All kinds of soil Pipes, cables etc. exceeding 80 mm dia. but not exceeding 300 mm dia | 810.00 | Metre | 1.00 | 250.00 | 202500.00 | 122.00 | 98820.00 | 90.00 | 72900.00 | 72900.00 | M/s.IG Construction
8.00 | Demolishing cement concrete manually/ by mechanical means including disposal of material within 50 metres lead as per direction of Engineer - in - charge. Nominal concrete 1:3:6 or richer mix (i/c equivalent design mix) | 4.00 | Cum | 1.00 | 1500.00 | 6000.00 | 800.00 | 3200.00 | 500.00 | 2000.00 | 2000.00 | M/s.IG Construction
9.00 | Filling available excavated earth (excluding rock) in trenches, plinth, sides of foundations etc. in layers not exceeding 20cm in depth, consolidating each deposited layer by ramming and watering, lead up to 50 m and lift upto 1.5 m. | 33.00 | Cum | 1.00 | 200.00 | 6600.00 | 220.00 | 7260.00 | 300.00 | 9900.00 | 6600.00 | M/s Ranganath Civil Contractor Office
10.00 | CARRIAGE OF MATERIALS By Mechanical Transport including loading,unloading and stacking Earth Up to 1 Km | 1010.00 | Cum | 1.00 | 100.00 | 101000.00 | 360.00 | 363600.00 | 280.00 | 282800.00 | 101000.00 | M/s Ranganath Civil Contractor Office
11.00 | Providing and laying in position cement concrete of specified grade excluding the cost of centering and shuttering - All work up to plinth level : 1:2:4 (1 Cement : 2 coarse sand (zone-III) : 4 graded stone aggregate 40 mm nominal size) | 3.20 | Cum | 1.00 | 7000.00 | 22400.00 | 5800.00 | 18560.00 | 4500.00 | 14400.00 | 14400.00 | M/s.IG Construction
12.00 | Providing and laying in position cement concrete of specified grade excluding the cost of centering and shuttering - All work up to plinth level : 1:4:8 (1 Cement : 4 coarse sand (zone-III): 8 graded stone aggregate 40 mm nominal size) | 20.00 | Cum | 1.00 | 6000.00 | 120000.00 | 5500.00 | 110000.00 | 4500.00 | 90000.00 | 90000.00 | M/s.IG Construction
13.00 | Providing and laying in position specified grade of reinforced cement concrete, excluding the cost of centering, shuttering, finishing and reinforcement - All work up to plinth level : 1:1.5:3 (1 cement : 1.5 coarse sand (zone-III): 3 graded stone aggregate 20 mm nominal size) | 66.00 | Cum | 1.00 | 7500.00 | 495000.00 | 6200.00 | 409200.00 | 4800.00 | 316800.00 | 316800.00 | M/s.IG Construction
14.00 | Extra for providing and mixing water proofing material in cement concrete work in doses by weight of cement as per manufacturer's specification. | 530.00 | Per 50 Kg cement | 1.00 | 50.00 | 26500.00 | 110.00 | 58300.00 | 430.00 | 227900.00 | 26500.00 | M/s Ranganath Civil Contractor Office
15.00 | Centering and shuttering including strutting, propping etc. and removal of form for : Walls(any thickness) including attached pilasters, butteresses plinth and string courses etc. | 300.00 | Sqm | 1.00 | 700.00 | 210000.00 | 300.00 | 90000.00 | 380.00 | 114000.00 | 90000.00 | KALKI ELECTRICALS
16.00 | Centering and shuttering including strutting, propping etc. and removal of form for : Suspended floors, roofs, Landings, Balconies and acess Platform | 85.00 | Sqm | 1.00 | 800.00 | 68000.00 | 360.00 | 30600.00 | 380.00 | 32300.00 | 30600.00 | KALKI ELECTRICALS
17.00 | Steel reinforcement for R.C.C. work including straightening, cutting, bending, placing in position and binding all complete upto plinth level. Thermo-Mechanically Treated bars of grade Fe-500D or more. | 6600.00 | KG | 1.00 | 90.00 | 594000.00 | 72.00 | 475200.00 | 75.00 | 495000.00 | 475200.00 | KALKI ELECTRICALS
18.00 | Brick work with common burnt clay F.P.S. (non modular) bricks of class designation 7.5 in foundation and plinth in: Cement mortar 1:6 (1 cement : 6 coarse sand) | 25.00 | Cum | 1.00 | 7000.00 | 175000.00 | 5500.00 | 137500.00 | 5800.00 | 145000.00 | 137500.00 | KALKI ELECTRICALS
19.00 | Brick work with common burnt clay F.P.S. (non modular) bricks of class designation 7.5 in superstructure above plinth level up to floor V level in all shapes and sizes in : Cement mortar 1:4 (1 cement : 4 coarse sand) | 21.00 | Cum | 1.00 | 7000.00 | 147000.00 | 6000.00 | 126000.00 | 5800.00 | 121800.00 | 121800.00 | M/s.IG Construction
20.00 | Structural steel work riveted, bolted or welded in built up sections, trusses and framed work, including cutting, hoisting, fixing in position and applying a priming coat of approved steel primer all complete. | 1250.00 | KG | 1.00 | 100.00 | 125000.00 | 110.00 | 137500.00 | 90.00 | 112500.00 | 112500.00 | M/s.IG Construction
21.00 | 12 mm Cement plastering with 1:4 (1 cement : 4 fine sand) Cement Mortor | 285.00 | Sqm | 1.00 | 300.00 | 85500.00 | 360.00 | 102600.00 | 390.00 | 111150.00 | 85500.00 | M/s Ranganath Civil Contractor Office
22.00 | 6 mm Cement plastering with 1:3 (1 cement : 3 fine sand) | 395.00 | Sqm | 1.00 | 250.00 | 98750.00 | 330.00 | 130350.00 | 390.00 | 154050.00 | 98750.00 | M/s Ranganath Civil Contractor Office
23.00 | Pointing on stone work with cement mortar 1:3 (1 cement : 3 fine sand) : Flush/ Ruled pointing | 320.00 | Sqm | 1.00 | 200.00 | 64000.00 | 200.00 | 64000.00 | 800.00 | 256000.00 | 64000.00 | M/s Ranganath Civil Contractor Office, KALKI ELECTRICALS
24.00 | Dry stone pitching 22.5 cm thick including supply of stones and preparing surface complete. | 320.00 | Sqm | 1.00 | 500.00 | 160000.00 | 500.00 | 160000.00 | 560.00 | 179200.00 | 160000.00 | M/s Ranganath Civil Contractor Office, KALKI ELECTRICALS
25.00 | Providing and laying non-pressure NP2 class (light duty) R.C.C. pipes with collars jointed with stiff mixture of cement mortar in the proportion of 1:2 (1 cement : 2 fine sand) including testing of joints etc. complete 250 mm dia. R.C.C. pipe | 20.00 | Metre | 1.00 | 800.00 | 16000.00 | 3300.00 | 66000.00 | 1500.00 | 30000.00 | 16000.00 | M/s Ranganath Civil Contractor Office
26.00 | Providing and suppling of Aggregates 40mm and above for Filter media as per direction of Enginer in charge | 1.50 | Cum | 1.00 | 1400.00 | 2100.00 | 4400.00 | 6600.00 | 4000.00 | 6000.00 | 2100.00 | M/s Ranganath Civil Contractor Office
27.00 | Providing and suppling of Aggregates 20mm and above for Filter media as per direction of Enginer in charge | 1.50 | Cum | 1.00 | 1800.00 | 2700.00 | 4800.00 | 7200.00 | 4000.00 | 6000.00 | 2700.00 | M/s Ranganath Civil Contractor Office
28.00 | Providing and suppling of Nelton Mesh for Filter media as per direction of Enginer in charge | 4.70 | Sqm | 1.00 | 500.00 | 2350.00 | 500.00 | 2350.00 | 700.00 | 3290.00 | 2350.00 | M/s Ranganath Civil Contractor Office, KALKI ELECTRICALS
29.00 | Providing and Laying 140 mm diameter Single socketed unplasticised Rigid PVC rain water pipes conforming to IS : 13592 Type A as per the direction of Engineer in charge | 440.00 | Metre | 1.00 | 500.00 | 220000.00 | 800.00 | 352000.00 | 300.00 | 132000.00 | 132000.00 | M/s.IG Construction
30.00 | Providing and Laying 200 mm diameter Single socketed unplasticised Rigid PVC rain water pipes conforming to IS : 13592 Type A as per the direction of Engineer in charge | 360.00 | Metre | 1.00 | 600.00 | 216000.00 | 1100.00 | 396000.00 | 735.00 | 264600.00 | 216000.00 | M/s Ranganath Civil Contractor Office
31.00 | Providing and Fixing 50 mm Square opening mesh for inlet drainage as per direction of Enginer in charge | 2.00 | Sqm | 1.00 | 1000.00 | 2000.00 | 2200.00 | 4400.00 | 280.00 | 560.00 | 560.00 | M/s.IG Construction
32.00 | Providing and fixing 25 cm length (approx) PVC Pipe of dia 75 mm in dry pitching wall with necessary arrangements i/c cutting of PVC Pipe fixing with Cement Mortar 1:6 (Cement : 6 Sand) etc as per Approved Pattern etc, Complete as per direction of Engineer in Charge. | 235.00 | Each | 1.00 | 50.00 | 11750.00 | 100.00 | 23500.00 | 110.00 | 25850.00 | 11750.00 | M/s Ranganath Civil Contractor Office
| Total in Figures |  |  |  |  | 3486800.00 |  | 3672740.00 |  | 3550000.00
Lowest Amount Quoted BY: M/s Ranganath Civil Contractor Office(3486800.00)

## BOQ Summary
BOQ Summary Details Tender Title: Rainwater Harvesting at GAGAN Complex, Kundalahalli, Bangalore. Tender ID: 2021_AAI_98082_1
Sheet Name | Sl.No | Bidder Name | Amount | Bid Rank
BoQ1 | 1 | M/s Ranganath Civil Contractor Office | 3486800.00 | L1
| 2 | M/s.IG Construction | 3550000.00 | L2
| 3 | KALKI ELECTRICALS | 3672740.00 | L3