## BoQ1
Government eProcurement System Created By: Swapan Kumar Karmakar Created Date/Time: 19-Jan-2022 04:06 PM Tender Title: Resurfacing work of roads at New Quarter Residential Complex, NSCBI Airport, Kolkata. Tender ID: 2021_AAI_99045_1
Tender Inviting Authority: S.K. Karmakar, Asstt. Gen. Manager (E-C), AAI, NSCBI Airport, Kolkata - 700 052.
Name of Work: Resurfacing work of roads at New Quarter Residential Complex, NSCBI Airport, Kolkata.
Contract No:
SCHEDULE OF WORK / ITEM(S)
Sl.No | Description of Work / Item(s) | No.of Qty | Units | Estimated Rate | PABSCON(GSTN-19AADFP7887K1ZD) |  | L K BUILDERS(GSTN-19AJLPP6631L3ZH)
[5 empty] | Rate | Amount | Rate | Amount | L1 Amount | L1 Vendor
1.00 | Providing and laying Hot Mix Bituminous Macadam using crushed stone aggregates of specified grading premixed with bituminous binder, transported to site by tippers, laid over a previously prepared surface to the required grade, level and alignment and rolling with 8-10 tonne, smooth wheeled, vibratory and tandem rollers as per specifications to achieve the desired compaction and density, complete as per specifications and directions of Engineer-in-Charge. 50 to 100 mm average compacted thickness with bitumen of grade VG-30 @ 3.50% (percentage by weight of total mix) prepared in Hot Mix Plant of 60-90 TPH capacity | 970.00 | Cum |  | 10000.00 | 9700000.00 | 7000.00 | 6790000.00 | 6790000.00 | L K BUILDERS
2.00 | 4 cm thick bitumastic sheet with hot bitumen of approved quality, using stone chippings (60% with 12.5 mm nominal size and 40% with 10 mm nominal size) @ 2.60 cum per 100 sqm. and coarse sand @ 2.60 cum per 100 sqm. of road surface and with bitumen @ 56 kg/cum of stone chippings and @ 128 kg/cum of sand over a tack coat with hot straight run bitumen, including consolidation with road roller of 8 to 10 tonne etc. complete. (tack coat to be paid separately) :With paving asphalt grade VG - 30 with no solvent | 17250.00 | Sqm |  | 630.00 | 10867500.00 | 356.00 | 6141000.00 | 6141000.00 | L K BUILDERS
3.00 | Providing and applying tack coat using hot straight run bitumen of grade VG-10,including heating the bitumen, spraying the bitumen with mechanically operated spray unit fitted on bitumen boiler, cleaning and preparing the existing road surface as per specifications :On bituminous surface @ 0.50 Kg / sqm | 34500.00 | Sqm |  | 30.00 | 1035000.00 | 20.00 | 690000.00 | 690000.00 | L K BUILDERS
4.00 | Painting road surface marking with adequate nos of coats to give uniform finish with ready mixed road marking paint conforming to IS: 164, on bituminous surface in white/yellow shade, including cleaning the surface of all dirt, scales, oil, grease and foreign material etc. complete. New work (Two or more coats) | 1900.00 | Sqm |  | 120.00 | 228000.00 | 150.00 | 285000.00 | 228000.00 | PABSCON
5.00 | Providing and laying in position cement concrete of specified grade excluding the cost of centering and shuttering - All work up to plinth level :1:2:4 (1 Cement : 2 coarse sand (zone-III) : 4 graded stone aggregate 40 mm nominal size) | 20.00 | Cum |  | 6500.00 | 130000.00 | 7000.00 | 140000.00 | 130000.00 | PABSCON
6.00 | Providing and laying in position cement concrete of specified grade excluding the cost of centering and shuttering - All work up to plinth level: 1:3:6 (1 Cement : 3 coarse sand (zone-III): 6 graded stone aggregate 40 mm nominal size) | 280.00 | Cum |  | 6000.00 | 1680000.00 | 4900.00 | 1372000.00 | 1372000.00 | L K BUILDERS
7.00 | Providing, hoisting and fixing above plinth level up to floor five level precast reinforced cement concrete work in string courses, bands, copings, bed plates, anchor blocks, plain window sills and the like, including the cost of required centering, shuttering but , excluding cost of reinforcement, with 1:1.5:3 (1 cement : 1.5 coarse sand(zone-III) : 3 graded stone aggregate 20 mm nominal size). | 2.60 | Cum |  | 8500.00 | 22100.00 | 10000.00 | 26000.00 | 22100.00 | PABSCON
8.00 | Steel reinforcement for R.C.C. work including straightening, cutting, bending, placing in position and binding all complete above plinth level Thermo-Mechanically Treated bars of grade Fe-500D or more. | 310.00 | Kg. |  | 80.00 | 24800.00 | 68.00 | 21080.00 | 21080.00 | L K BUILDERS
9.00 | Earth work in excavation by mechanical means (Hydraulic excavator)/manual means over areas (exceeding 30 cm in depth, 1.5 m in width as well as 10 sqm on plan) including getting out and disposal of excavated earth lead upto 50 m and lift upto 1.5 m, as directed by Engineer-in-charge. All kinds of soil | 5.00 | Cum |  | 100.00 | 500.00 | 200.00 | 1000.00 | 500.00 | PABSCON
10.00 | Supplying and fixing Plastic Speed bump of size 350x250x50 studded with reflectors on both side and fixed with 12mm dia bolt with cement filling at bottom as per manufacturer specification, direction and satisfaction of Engineer In Charge. | 100.00 | Mtr. |  | 3500.00 | 350000.00 | 500.00 | 50000.00 | 50000.00 | L K BUILDERS
11.00 | Demolishing cement concrete manually/ by mechanical means including disposal of material within 50 metres lead as per direction of Engineer - in - charge. Nominal concrete 1:3:6 or richer mix (i/c equivalent design mix) | 60.00 | Cum |  | 550.00 | 33000.00 | 400.00 | 24000.00 | 24000.00 | L K BUILDERS
12.00 | Taking out existing CC interlocking paver blocks from footpath/ central verge, including removal of rubbish etc., disposal of unserviceable material to the dumping ground, for which payment shall be made separately and stacking of serviceable material within 50 metre lead as per direction of Engineer-in-Charge. | 5310.00 | Sqm |  | 100.00 | 531000.00 | 30.00 | 159300.00 | 159300.00 | L K BUILDERS
13.00 | Laying old cement concrete interlocking paver blocks of any design/shape laid in required line, level, curvature, colour and pattern over and including 80 mm thick compacted bed of coarse sand, filling the joints with fine sand etc. all complete as per the direction of Engineer in-charge. (Old CC paver blocks shall be supplied by the department free of cost). | 4779.00 | Sqm |  | 100.00 | 477900.00 | 100.00 | 477900.00 | 477900.00 | PABSCON, L K BUILDERS
14.00 | Supplying and filling in plinth with coarse sand under floors, including watering, ramming, consolidating and dressing complete all complete as per the direction of Engineer-in- charge. | 135.00 | Cum |  | 2000.00 | 270000.00 | 1400.00 | 189000.00 | 189000.00 | L K BUILDERS
15.00 | Providing and laying factory made chamfered edge Cement Concrete paver blocks in footpath, parks, lawns, drive ways or light traffic parking etc, of required strength, thickness & size/ shape, made by table vibratory method using PU mould, laid in required colour & pattern over 50mm thick compacted bed of sand, compacting and proper embedding/laying of inter locking paver blocks into the sand bedding layer through vibratory compaction by using plate vibrator, filling the joints with sand and cutting of paver blocks as per required size and pattern, finishing and sweeping extra sand. complete all as per direction of Engineer-in-Charge.80 mm thick C.C. paver block of M-30 grade with approved color design and pattern. | 1450.00 | Sqm |  | 750.00 | 1087500.00 | 700.00 | 1015000.00 | 1015000.00 | L K BUILDERS
16.00 | Earth work in surface excavation not exceeding 30 cm in depth but exceeding 1.5 m in width as well as 10 sqm on plan including getting out and disposal of excavated earth upto 50 m and lift upto 1.5 m, as directed by Engineer-in- Charge: All kinds of soil | 1530.00 | Sqm |  | 20.00 | 30600.00 | 30.00 | 45900.00 | 30600.00 | PABSCON
17.00 | 12 mm cement plaster of mix 1:4 (1 cement: 4 fine sand) | 55.00 | Sqm |  | 200.00 | 11000.00 | 300.00 | 16500.00 | 11000.00 | PABSCON
18.00 | Finishing walls with Acrylic Smooth exterior paint of required shade, New work (Two or more coat applied @ 1.67 ltr/10 sqm over and including priming coat of exterior primer applied @ 2.20 kg/10 sqm) | 55.00 | Sqm |  | 150.00 | 8250.00 | 90.00 | 4950.00 | 4950.00 | L K BUILDERS
19.00 | Lettering with black Japan paint of approved brand and manufacture | 2500.00 | Per letter per cm height |  | 10.00 | 25000.00 | 4.00 | 10000.00 | 10000.00 | L K BUILDERS
| Total in Figures |  |  |  |  | 26512150.00 |  | 17458630.00
Lowest Amount Quoted BY: L K BUILDERS(17458630.00)

## BOQ Summary
BOQ Summary Details Tender Title: Resurfacing work of roads at New Quarter Residential Complex, NSCBI Airport, Kolkata. Tender ID: 2021_AAI_99045_1
Sheet Name | Sl.No | Bidder Name | Amount | Bid Rank
BoQ1 | 1 | L K BUILDERS | 17458630.00 | L1
| 2 | PABSCON | 26512150.00 | L2