## BoQ1
Government eProcurement System Created By: SREEDHAR P V Created Date/Time: 13-Jan-2022 04:36 PM Tender Title: Provision of Informative and directional Signages at GAGAN Complex, Bangalore Tender ID: 2021_AAI_99453_1
Tender Inviting Authority: Asst.General Manager (Engg. – Electrical), AAI, Bangalore
Name of Work: Provision of informative and directional signages at GAGAN Complex, Bangalore
Contract No: 2021_AAI_99453
SCHEDULE OF WORK / ITEM(S)
Sl.No | Description of Work / Item(s) | No.of Qty | Units | Estimated Rate | spectra sign systems(GSTN-29ABOPR9994H2ZE) |  | Mirage Advertising World(GSTN-07ABKPN4676Q1ZP) |  | GARIMA SALES CORPORATION(GSTN-NA)
[5 empty] | Rate | Amount | Rate | Amount | Rate | Amount | L1 Amount | L1 Vendor
1.00 | Supply,Installation,Testing and Commissioning of 2D back light signages using MS tubular frame of size 18mmx18mm, covering with 3mm ACP sheet front and back side , front fascia of the sheet CNC routing cut as per the text, backside using 3mm thick acrylic and providing ighting inside the box using water proof IP 65 Led light for out door applications with necessary power supply unit with necessary wiring etc. to obtain uniform board area lighting etc. as required. (Remarks: Number and sizes of signages will be decided as per site requirement ) | 216.00 | Sq.ft |  | 1121.00 | 242136.00 | 900.00 | 194400.00 | 999.00 | 215784.00 | 194400.00 | Mirage Advertising World
2.00 | Supply, Installation, Testing and commissioning of Direction sign board having MS fabricated frame of size 4"x1” , supported by MS tubular pole of suitable size, covering with ACP sheet front side with CNC routing as per the required text area, backside using 3mm thick white acrylic and providing ighting inside the box using water proof IP 65 Led light for out door applications with necessary power supply unit with necessary wiring etc. to obtain uniform board area lighting etc. as required. Entire direction box supported with suitable size pole shall be fixed with suitable cement concrete foundation etc. as required. (Remarks: Number and sizes of signages will be decided as per site requirement ) | 96.00 | Sq.ft |  | 2124.00 | 203904.00 | 1300.00 | 124800.00 | 1710.00 | 164160.00 | 124800.00 | Mirage Advertising World
3.00 | Providing and fixing 3mm thick acrylic of 040 with UV Print as per the text to be mounted on existing PYLON signages with suitable fixing arrangements etc. and providing ighting inside the box using water proof IP 65 Led light for out door applications with necessary power supply unit with necessary wiring etc. to obtain uniform board area lighting etc. as required. | 15.00 | Sq.ft |  | 24780.00 | 371700.00 | 600.00 | 9000.00 | 666.00 | 9990.00 | 9000.00 | Mirage Advertising World
| Total in Figures |  |  |  |  | 817740.00 |  | 328200.00 |  | 389934.00
Lowest Amount Quoted BY: Mirage Advertising World(328200.00)

## BOQ Summary
BOQ Summary Details Tender Title: Provision of Informative and directional Signages at GAGAN Complex, Bangalore Tender ID: 2021_AAI_99453_1
Sheet Name | Sl.No | Bidder Name | Amount | Bid Rank
BoQ1 | 1 | Mirage Advertising World | 328200.00 | L1
| 2 | GARIMA SALES CORPORATION | 389934.00 | L2
| 3 | spectra sign systems | 817740.00 | L3