## BoQ1
Government eProcurement System Created By: ARUN KUMAR K Created Date/Time: 20-Jan-2022 03:45 PM Tender Title: Construction of Over head water tank of capacity 10000 liters including kucha approach road to OHT at Jorhat Airport Tender ID: 2021_AAI_99680_1
Tender Inviting Authority: AAI/JHT/SM (E-C)/Water Tank/21-22/
Name of Work: Construction of Over head water tank of capacity 10000 liters including kucha approach road to OHT at Jorhat Airport
Contract No: 2021_AAI_ 99680_1
SCHEDULE OF WORK / ITEM(S)
Sl.No | Description of Work / Item(s) | No.of Qty | Units | Estimated Rate | ARCHNIRMAN PRIVATE LIMITED(GSTN-18AAECA3396E1ZO) |  | Kawari Kousick(GSTN-18BDOPK4625B1ZM) |  | M/S VIKASH CONSTRUCTION(GSTN-NA) |  | S chowdhury and Company(GSTN-NA) |  | M/s T. Taker Enterprises(GSTN-NA) |  | RAHUL GOGOI(GSTN-NA) |  | Rynaa Constructionz India(GSTN-NA)
[5 empty] | Rate | Amount | Rate | Amount | Rate | Amount | Rate | Amount | Rate | Amount | Rate | Amount | Rate | Amount | L1 Amount | L1 Vendor
1.00 | Earth work in excavation by mechanical means (Hydraulic excavator)/manual means over areas (exceeding 30 cm in depth, 1.5 m in width as well as 10 sqm on plan) including getting out and disposal of excavated earth lead upto 50 m and lift upto 1.5 m, as directed by Engineer-in-charge. All kinds of soil | 250.00 | cum |  | 181.00 | 45250.00 | 200.00 | 50000.00 | 50.00 | 12500.00 | 110.00 | 27500.00 | 99.00 | 24750.00 | 95.00 | 23750.00 | 205.00 | 51250.00 | 12500.00 | M/S VIKASH CONSTRUCTION
2.00 | Filling available excavated earth (excluding rock) in trenches, plinth, sides of foundations etc. in layers not exceeding 20cm in depth, consolidating each deposited layer by ramming and watering, lead up to 50 m and lift upto 1.5 m as directed by Engineer-in-charge. | 15.00 | cum |  | 219.00 | 3285.00 | 190.00 | 2850.00 | 50.00 | 750.00 | 80.00 | 1200.00 | 300.00 | 4500.00 | 75.00 | 1125.00 | 70.00 | 1050.00 | 750.00 | M/S VIKASH CONSTRUCTION
3.00 | Providing and laying in position cement concrete of specified grade excluding the cost of centering and shuttering - All work up to plinth level : 1:2:4 (1 Cement : 2 coarse sand (zone-III) : 4 graded stone aggregate 20 mm nominal size) | 5.00 | cum |  | 8554.00 | 42770.00 | 6200.00 | 31000.00 | 5100.00 | 25500.00 | 4500.00 | 22500.00 | 5900.00 | 29500.00 | 6155.00 | 30775.00 | 6700.00 | 33500.00 | 22500.00 | S chowdhury and Company
4.00 | Providing and laying in position cement concrete of specified grade excluding the cost of centering and shuttering - All work up to plinth level : 1:5:10 (1 cement : 5 coarse sand (zone-III): 10 graded stone aggregate 40 mm nominal size) | 7.00 | cum |  | 5789.00 | 40523.00 | 6000.00 | 42000.00 | 7000.00 | 49000.00 | 3800.00 | 26600.00 | 5500.00 | 38500.00 | 7455.00 | 52185.00 | 5200.00 | 36400.00 | 26600.00 | S chowdhury and Company
5.00 | Providing and laying in position specified grade of reinforced cement concrete, excluding the cost of centering, shuttering, finishing and reinforcement - All work up to plinth level : 1:1.5:3 (1 cement : 1.5 coarse sand (zone-III): 3 graded stone aggregate 20 mm nominal size) | 8.00 | cum |  | 9400.00 | 75200.00 | 7400.00 | 59200.00 | 8500.00 | 68000.00 | 6500.00 | 52000.00 | 7000.00 | 56000.00 | 6655.00 | 53240.00 | 7300.00 | 58400.00 | 52000.00 | S chowdhury and Company
6.00 | Centering and shuttering including strutting, propping etc. and removal of form for : Foundations, footings, bases of columns, etc. for mass concrete | 27.00 | sqm |  | 284.00 | 7668.00 | 300.00 | 8100.00 | 100.00 | 2700.00 | 320.00 | 8640.00 | 190.00 | 5130.00 | 295.00 | 7965.00 | 200.00 | 5400.00 | 2700.00 | M/S VIKASH CONSTRUCTION
7.00 | Centering and shuttering including strutting, propping etc. and removal of form for : Columns, Pillars, Piers, Abutments, Posts and Struts sqm | 15.00 | sqm |  | 552.00 | 8280.00 | 450.00 | 6750.00 | 100.00 | 1500.00 | 320.00 | 4800.00 | 190.00 | 2850.00 | 285.00 | 4275.00 | 250.00 | 3750.00 | 1500.00 | M/S VIKASH CONSTRUCTION
8.00 | Steel reinforcement for R.C.C. work including straightening, cutting, bending, placing in position and binding all complete upto plinth level. Thermo-Mechanically Treated bars of grade Fe-500D or more. | 1200.00 | kg |  | 83.31 | 99972.00 | 90.00 | 108000.00 | 90.00 | 108000.00 | 82.00 | 98400.00 | 79.00 | 94800.00 | 81.00 | 97200.00 | 85.00 | 102000.00 | 94800.00 | M/s T. Taker Enterprises
9.00 | Brick work with common burnt clay F.P.S. (non modular) bricks of class designation 7.5 in foundation and plinth in::Cement mortar 1:6 (1 cement : 6 coarse sand) | 5.00 | cum |  | 6376.00 | 31880.00 | 8000.00 | 40000.00 | 6503.00 | 32515.00 | 4800.00 | 24000.00 | 6800.00 | 34000.00 | 5785.00 | 28925.00 | 6600.00 | 33000.00 | 24000.00 | S chowdhury and Company
10.00 | Brick work with common burnt clay F.P.S. (non modular) bricks of class designation 7.5 in superstructure above plinth level up to floor V level in all shapes and sizes in : Cement mortar 1:6 (1 cement : 6 coarse sand) | 3.00 | cum |  | 7807.00 | 23421.00 | 8200.00 | 24600.00 | 6500.00 | 19500.00 | 4800.00 | 14400.00 | 6800.00 | 20400.00 | 5985.00 | 17955.00 | 6700.00 | 20100.00 | 14400.00 | S chowdhury and Company
11.00 | Structural steel work riveted, bolted or welded in built up sections, trusses and framed work, including cutting, hoisting, fixing in position and applying a priming coat of approved steel primer all complete. | 3700.00 | kg |  | 130.00 | 481000.00 | 120.00 | 444000.00 | 83.00 | 307100.00 | 140.00 | 518000.00 | 110.00 | 407000.00 | 165.00 | 610500.00 | 100.00 | 370000.00 | 307100.00 | M/S VIKASH CONSTRUCTION
12.00 | Providing and fixing mild steel round holding down bolts with nuts and washer plates complete. kg | 36.00 | kg |  | 100.00 | 3600.00 | 110.00 | 3960.00 | 110.00 | 3960.00 | 120.00 | 4320.00 | 90.00 | 3240.00 | 79.00 | 2844.00 | 97.00 | 3492.00 | 2844.00 | RAHUL GOGOI
13.00 | Painting with synthetic enamel paint of approved brand and manufacture to give an even shade : Two or more coats on new work. | 400.00 | sqm |  | 121.55 | 48620.00 | 95.00 | 38000.00 | 100.00 | 40000.00 | 105.00 | 42000.00 | 90.00 | 36000.00 | 95.00 | 38000.00 | 80.00 | 32000.00 | 32000.00 | Rynaa Constructionz India
14.00 | Providing and fixing G.I. pipes complete with G.I. fittings including trenching and refilling etc. External work : 50 mm dia nominal bore | 200.00 | mtr |  | 869.00 | 173800.00 | 550.00 | 110000.00 | 200.00 | 40000.00 | 250.00 | 50000.00 | 800.00 | 160000.00 | 735.00 | 147000.00 | 600.00 | 120000.00 | 40000.00 | M/S VIKASH CONSTRUCTION
15.00 | Making connection of G.I. distribution branch with G.I. main of following sizes by providing and fixing tee, including cutting and threading the pipe etc. complete : 50 to 80 mm nominal bore. | 2.00 | each |  | 2217.00 | 4434.00 | 1600.00 | 3200.00 | 1000.00 | 2000.00 | 1000.00 | 2000.00 | 700.00 | 1400.00 | 1565.00 | 3130.00 | 1500.00 | 3000.00 | 1400.00 | M/s T. Taker Enterprises
16.00 | Providing and fixing gun metal gate valve with C.I. wheel of approved quality (screwed end) : 50 mm nominal bore | 10.00 | each |  | 1251.00 | 12510.00 | 1200.00 | 12000.00 | 2000.00 | 20000.00 | 500.00 | 5000.00 | 500.00 | 5000.00 | 895.00 | 8950.00 | 2500.00 | 25000.00 | 5000.00 | S chowdhury and Company, M/s T. Taker Enterprises
17.00 | Providing and fixing ball valve (brass) of approved quality, High or low pressure, with plastic floats complete : 25 mm nominal bore | 1.00 | each |  | 700.00 | 700.00 | 550.00 | 550.00 | 5000.00 | 5000.00 | 350.00 | 350.00 | 600.00 | 600.00 | 465.00 | 465.00 | 703.00 | 703.00 | 350.00 | S chowdhury and Company
18.00 | Constructing masonry Chamber 60x60x75 cm inside, in brick work in cement mortar 1:4 (1 cement : 4 coarse sand) for sluice valve, with C.I. surface box 100mm top diameter, 160 mm bottom diameter and 180 mm deep ( inside) with chained lid and RCC top slab 1:2:4 mix (1 cement : 2 coarse sand : 4 graded stone aggregate 20mm nominal size ) , i/c necessary excavation, foundation concrete 1:5:10 (1 cement : 5 fine sand : 10 graded stone aggregate 40 mm nominal size) and inside plastering with cement mortar 1:3 (1 cement : 3 coarse sand) 12 mm thick, finished with a floating coat of neat cement complete as per standard design : With common burnt clay F.P.S.(non modular) bricks of class designation 7.5. | 2.00 | each |  | 10000.00 | 20000.00 | 10000.00 | 20000.00 | 10000.00 | 20000.00 | 5000.00 | 10000.00 | 6000.00 | 12000.00 | 14585.00 | 29170.00 | 5000.00 | 10000.00 | 10000.00 | S chowdhury and Company, Rynaa Constructionz India
19.00 | Painting G.I. pipes and fittings with synthetic enamel white paint with two coats over a ready mixed priming coat, both of approved quality for new work : 50 mm diameter pipe | 100.00 | mtr |  | 121.00 | 12100.00 | 30.00 | 3000.00 | 200.00 | 20000.00 | 15.00 | 1500.00 | 90.00 | 9000.00 | 85.00 | 8500.00 | 5.00 | 500.00 | 500.00 | Rynaa Constructionz India
20.00 | Painting G.I. pipes and fittings with two coats of anti-corrosive bitumastic paint of approved quality : 50 mm diameter pipe | 100.00 | mtr |  | 170.00 | 17000.00 | 15.00 | 1500.00 | 100.00 | 10000.00 | 20.00 | 2000.00 | 30.00 | 3000.00 | 55.00 | 5500.00 | 5.00 | 500.00 | 500.00 | Rynaa Constructionz India
21.00 | Providing and filling sand of grading zone V or coarser grade, allround the G.I. pipes in external work : 50 mm diameter pipe. | 100.00 | mtr |  | 170.00 | 17000.00 | 125.00 | 12500.00 | 500.00 | 50000.00 | 1000.00 | 100000.00 | 100.00 | 10000.00 | 235.00 | 23500.00 | 40.00 | 4000.00 | 4000.00 | Rynaa Constructionz India
22.00 | Providing and fixing G.I. Union in G.I. pipe including cutting and threading the pipe and making long screws etc. complete (New work): 50 mm nominal bore. | 10.00 | each |  | 370.00 | 3700.00 | 600.00 | 6000.00 | 1000.00 | 10000.00 | 100.00 | 1000.00 | 200.00 | 2000.00 | 625.00 | 6250.00 | 200.00 | 2000.00 | 1000.00 | S chowdhury and Company
23.00 | Providing and placing on terrace (at all floor levels) polyethylene water storage tank, IS : 12701 marked, with cover and suitable locking arrangement and making necessary holes for inlet, outlet and overflow pipes but without fittings and the base support for tank. | 10000.00 | Per ltr |  | 7.50 | 75000.00 | 9.00 | 90000.00 | 16.50 | 165000.00 | 8.80 | 88000.00 | 3.00 | 30000.00 | 6.95 | 69500.00 | 9.50 | 95000.00 | 30000.00 | M/s T. Taker Enterprises
24.00 | Preparation and consolidation of sub grade with power road roller of 8 to 12 tonne capacity after excavating earth to an average of 22.5 cm depth, dressing to camber and consolidating with road roller including making good the undulations etc. and re-rolling the sub grade and disposal of surplus earthwith lead upto 50 metres. | 400.00 | sqm |  | 122.00 | 48800.00 | 150.00 | 60000.00 | 206.00 | 82400.00 | 150.00 | 60000.00 | 49.00 | 19600.00 | 25.00 | 10000.00 | 97.00 | 38800.00 | 10000.00 | RAHUL GOGOI
25.00 | Construction of Subgrade embankment with Moorum brought out from approved quarry out side the airport premises. The complete operation will include spreading the Moorum with dozer, dressing, levelling, providing camber, consolidating with vibratory roller 8-10 tonne capacity including making good the undulation etc. as per technical specifications and drawings complete and directions of Engineer-in-Charge. (Cost includes all leads ,taxes, royalty and operations) | 200.00 | cum |  | 250.00 | 50000.00 | 850.00 | 170000.00 | 101.00 | 20200.00 | 500.00 | 100000.00 | 400.00 | 80000.00 | 495.00 | 99000.00 | 1800.00 | 360000.00 | 20200.00 | M/S VIKASH CONSTRUCTION
26.00 | 12 mm cement plaster of mix :1:6 (1 cement: 6 fine sand) | 40.00 | sqm |  | 719.00 | 28760.00 | 220.00 | 8800.00 | 153.00 | 6120.00 | 190.00 | 7600.00 | 220.00 | 8800.00 | 285.00 | 11400.00 | 180.00 | 7200.00 | 6120.00 | M/S VIKASH CONSTRUCTION
27.00 | 15 mm cement plaster on the rough side of single or half brick wall of mix : 1:6 (1 cement: 6 fine sand) | 33.00 | sqm |  | 719.00 | 23727.00 | 275.00 | 9075.00 | 150.00 | 4950.00 | 190.00 | 6270.00 | 230.00 | 7590.00 | 295.00 | 9735.00 | 200.00 | 6600.00 | 4950.00 | M/S VIKASH CONSTRUCTION
| Total in Figures |  |  |  |  | 1399000.00 |  | 1365085.00 |  | 1126695.00 |  | 1278080.00 |  | 1105660.00 |  | 1400839.00 |  | 1423645.00
Lowest Amount Quoted BY: M/s T. Taker Enterprises(1105660.00)

## BOQ Summary
BOQ Summary Details Tender Title: Construction of Over head water tank of capacity 10000 liters including kucha approach road to OHT at Jorhat Airport Tender ID: 2021_AAI_99680_1
Sheet Name | Sl.No | Bidder Name | Amount | Bid Rank
BoQ1 | 1 | M/s T. Taker Enterprises | 1105660.00 | L1
| 2 | M/S VIKASH CONSTRUCTION | 1126695.00 | L2
| 3 | S chowdhury and Company | 1278080.00 | L3
| 4 | Kawari Kousick | 1365085.00 | L4
| 5 | ARCHNIRMAN PRIVATE LIMITED | 1399000.00 | L5
| 6 | RAHUL GOGOI | 1400839.00 | L6
| 7 | Rynaa Constructionz India | 1423645.00 | L7